## Nyquist Rate - Tx
Message Signal, x(t): |  | A1cos2(ωt)+A2cos(ωt) = A1/2 + (A1/2)cos(2ωt)+A2cos(ωt) | [5 empty] | Inputs
Calculated
A1 |  | 10
A2 |  | 2
ω (rad/s) |  | 157.0796 |  | Quantiser |  |  |  | Quantisation Noise
Period, T (s) |  | 0.04 |  | Range of x[n] |  | 12 |  | Signal Power | 39.5
Highest freq (rad/s) |  | 314.1593 |  | Range of quantiser |  | 20 |  | Noise Power | 0.13021
Highest freq (Hz) |  | 50 |  | No. of quantisation bits |  | 4 |  | SNRQ (dB) | 24.8196
Nyquist freq (Hz) |  | 100 |  | No. of quantisation levels |  | 16
Sampling period (s) |  | 0.01 |  | Step size |  | 1.25
|  |  |  | 1/2 step size |  | 0.625
|  |  |  | Max. quantisation error |  | 0.625
Time | Message Signal, x(t) |  | Time | Sample, n | Sampled Signal, x[n] | Quantised Signal, xQ[n] | Quantisation Error | Quantisation Level | Bit Coding, xPCM[n]
0 | 12 |  | 0 | 0 | 12 | 11.875 | 0.125 | 9 | 1001
0.001 | 11.7307 |  | 0.01 | 1 | 0 | 0.625 | 0.625 | 0 | 0000
0.002 | 10.9472 |  | 0.02 | 2 | 8 | 8.125 | 0.125 | 6 | 0110
0.003 | 9.7209 |  | 0.03 | 3 | 0 | 0.625 | 0.625 | 0 | 0000
0.004 | 8.1631 |  | 0.04 | 4 | 12 | 11.875 | 0.125 | 9 | 1001
0.005 | 6.4142 |  | 0.05 | 5 | 0 | 0.625 | 0.625 | 0 | 0000
0.006 | 4.6305 |  | 0.06 | 6 | 8 | 8.125 | 0.125 | 6 | 0110 | Quantisation Levels
0.007 | 2.9691 |  | 0.07 | 7 | 0 | 0.625 | 0.625 | 0 | 0000 | 0.625 | 0
0.008 | 1.5729 |  | 0.08 | 8 | 12 | 11.875 | 0.125 | 9 | 1001 | 1.875 | 1
0.009 | 0.55759 |  | 0.09 | 9 | 0 | 0.625 | 0.625 | 0 | 0000 | 3.125 | 2
0.01 | 1.2251e-16 |  | 0.1 | 10 | 8 | 8.125 | 0.125 | 6 | 0110 | 4.375 | 3
0.011 | -0.068152 |  | 0.11 | 11 | 0 | 0.625 | 0.625 | 0 | 0000 | 5.625 | 4
0.012 | 0.33688 |  | 0.12 | 12 | 12 | 11.875 | 0.125 | 9 | 1001 | 6.875 | 5
0.013 | 1.1531 |  | 0.13 | 13 | 0 | 0.625 | 0.625 | 0 | 0000 | 8.125 | 6
0.014 | 2.2793 |  | 0.14 | 14 | 8 | 8.125 | 0.125 | 6 | 0110 | 9.375 | 7
0.015 | 3.5858 |  | 0.15 | 15 | 0 | 0.625 | 0.625 | 0 | 0000 | 10.625 | 8
0.016 | 4.9271 |  | 0.16 | 16 | 12 | 11.875 | 0.125 | 9 | 1001 | 11.875 | 9
0.017 | 6.1569 |  | 0.17 | 17 | 0 | 0.625 | 0.625 | 0 | 0000 | 13.125 | 10
0.018 | 7.143 |  | 0.18 | 18 | 8 | 8.125 | 0.125 | 6 | 0110 | 14.375 | 11
0.019 | 7.7799 |  | 0.19 | 19 | 0 | 0.625 | 0.625 | 0 | 0000 | 15.625 | 12
0.02 | 8 |  | 0.2 | 20 | 12 | 11.875 | 0.125 | 9 | 1001 | 16.875 | 13
0.021 | 7.7799 |  | 0.21 | 21 | 0 | 0.625 | 0.625 | 0 | 0000 | 18.125 | 14
0.022 | 7.143 |  | 0.22 | 22 | 8 | 8.125 | 0.125 | 6 | 0110 | 19.375 | 15
0.023 | 6.1569 |  | 0.23 | 23 | 0 | 0.625 | 0.625 | 0 | 0000
0.024 | 4.9271 |  | 0.24 | 24 | 12 | 11.875 | 0.125 | 9 | 1001
0.025 | 3.5858 |  | 0.25 | 25 | 0 | 0.625 | 0.625 | 0 | 0000
0.026 | 2.2793 |  | 0.26 | 26 | 8 | 8.125 | 0.125 | 6 | 0110 |  |  | n | x[n] | X[k] | Magnitude | Phase
0.027 | 1.1531 |  | 0.27 | 27 | 0 | 0.625 | 0.625 | 0 | 0000 |  |  | 0 | 12 | 20 | 20 | 0
0.028 | 0.33688 |  | 0.28 | 28 | 12 | 11.875 | 0.125 | 9 | 1001 |  |  | 1 | 0 | 4 | 4 | 0
0.029 | -0.068152 |  | 0.29 | 29 | 0 | 0.625 | 0.625 | 0 | 0000 |  |  | 2 | 8 | 20 | 20 | 0
0.03 | -3.6754e-16 |  | 0.3 | 30 | 8 | 8.125 | 0.125 | 6 | 0110 |  |  | 3 | 0 | 4 | 4 | 0
0.031 | 0.55759 |  | 0.31 | 31 | 0 | 0.625 | 0.625 | 0 | 0000
0.032 | 1.5729 |  | 0.32 | 32 | 12 | 11.875 | 0.125 | 9 | 1001
0.033 | 2.9691 |  | 0.33 | 33 | 0 | 0.625 | 0.625 | 0 | 0000
0.034 | 4.6305 |  | 0.34 | 34 | 8 | 8.125 | 0.125 | 6 | 0110
0.035 | 6.4142 |  | 0.35 | 35 | 0 | 0.625 | 0.625 | 0 | 0000
0.036 | 8.1631 |  | 0.36 | 36 | 12 | 11.875 | 0.125 | 9 | 1001
0.037 | 9.7209 |  | 0.37 | 37 | 0 | 0.625 | 0.625 | 0 | 0000
0.038 | 10.9472 |  | 0.38 | 38 | 8 | 8.125 | 0.125 | 6 | 0110
0.039 | 11.7307 |  | 0.39 | 39 | 0 | 0.625 | 0.625 | 0 | 0000
0.04 | 12 |  | 0.4 | 40 | 12 | 11.875 | 0.125 | 9 | 1001
0.041 | 11.7307 |  | 0.41 | 41 | 0 | 0.625 | 0.625 | 0 | 0000
0.042 | 10.9472 |  | 0.42 | 42 | 8 | 8.125 | 0.125 | 6 | 0110
0.043 | 9.7209 |  | 0.43 | 43 | 0 | 0.625 | 0.625 | 0 | 0000
0.044 | 8.1631 |  | 0.44 | 44 | 12 | 11.875 | 0.125 | 9 | 1001
0.045 | 6.4142 |  | 0.45 | 45 | 0 | 0.625 | 0.625 | 0 | 0000
0.046 | 4.6305 |  | 0.46 | 46 | 8 | 8.125 | 0.125 | 6 | 0110
0.047 | 2.9691 |  | 0.47 | 47 | 0 | 0.625 | 0.625 | 0 | 0000
0.048 | 1.5729 |  | 0.48 | 48 | 12 | 11.875 | 0.125 | 9 | 1001
0.049 | 0.55759 |  | 0.49 | 49 | 0 | 0.625 | 0.625 | 0 | 0000
0.05 | -1.1638e-15 |  | 0.5 | 50 | 8 | 8.125 | 0.125 | 6 | 0110
0.051 | -0.068152 |  | 0.51 | 51 | 0 | 0.625 | 0.625 | 0 | 0000
0.052 | 0.33688 |  | 0.52 | 52 | 12 | 11.875 | 0.125 | 9 | 1001
0.053 | 1.1531 |  | 0.53 | 53 | 0 | 0.625 | 0.625 | 0 | 0000
0.054 | 2.2793 |  | 0.54 | 54 | 8 | 8.125 | 0.125 | 6 | 0110
0.055 | 3.5858 |  | 0.55 | 55 | 0 | 0.625 | 0.625 | 0 | 0000
0.056 | 4.9271 |  | 0.56 | 56 | 12 | 11.875 | 0.125 | 9 | 1001
0.057 | 6.1569 |  | 0.57 | 57 | 0 | 0.625 | 0.625 | 0 | 0000
0.058 | 7.143 |  | 0.58 | 58 | 8 | 8.125 | 0.125 | 6 | 0110
0.059 | 7.7799 |  | 0.59 | 59 | 0 | 0.625 | 0.625 | 0 | 0000
0.06 | 8 |  | 0.6 | 60 | 12 | 11.875 | 0.125 | 9 | 1001
0.061 | 7.7799 |  | 0.61 | 61 | 0 | 0.625 | 0.625 | 0 | 0000
0.062 | 7.143 |  | 0.62 | 62 | 8 | 8.125 | 0.125 | 6 | 0110
0.063 | 6.1569 |  | 0.63 | 63 | 0 | 0.625 | 0.625 | 0 | 0000
0.064 | 4.9271 |  | 0.64 | 64 | 12 | 11.875 | 0.125 | 9 | 1001
0.065 | 3.5858 |  | 0.65 | 65 | 0 | 0.625 | 0.625 | 0 | 0000
0.066 | 2.2793 |  | 0.66 | 66 | 8 | 8.125 | 0.125 | 6 | 0110
0.067 | 1.1531 |  | 0.67 | 67 | 0 | 0.625 | 0.625 | 0 | 0000
0.068 | 0.33688 |  | 0.68 | 68 | 12 | 11.875 | 0.125 | 9 | 1001
0.069 | -0.068152 |  | 0.69 | 69 | 0 | 0.625 | 0.625 | 0 | 0000
0.07 | 2.6951e-15 |  | 0.7 | 70 | 8 | 8.125 | 0.125 | 6 | 0110
0.071 | 0.55759 |  | 0.71 | 71 | 0 | 0.625 | 0.625 | 0 | 0000
0.072 | 1.5729 |  | 0.72 | 72 | 12 | 11.875 | 0.125 | 9 | 1001
0.073 | 2.9691 |  | 0.73 | 73 | 0 | 0.625 | 0.625 | 0 | 0000
0.074 | 4.6305 |  | 0.74 | 74 | 8 | 8.125 | 0.125 | 6 | 0110
0.075 | 6.4142 |  | 0.75 | 75 | 0 | 0.625 | 0.625 | 0 | 0000
0.076 | 8.1631 |  | 0.76 | 76 | 12 | 11.875 | 0.125 | 9 | 1001
0.077 | 9.7209 |  | 0.77 | 77 | 0 | 0.625 | 0.625 | 0 | 0000
0.078 | 10.9472 |  | 0.78 | 78 | 8 | 8.125 | 0.125 | 6 | 0110
0.079 | 11.7307 |  | 0.79 | 79 | 0 | 0.625 | 0.625 | 0 | 0000
0.08 | 12 |  | 0.8 | 80 | 12 | 11.875 | 0.125 | 9 | 1001
0.081 | 11.7307 |  | 0.81 | 81 | 0 | 0.625 | 0.625 | 0 | 0000
0.082 | 10.9472 |  | 0.82 | 82 | 8 | 8.125 | 0.125 | 6 | 0110
0.083 | 9.7209 |  | 0.83 | 83 | 0 | 0.625 | 0.625 | 0 | 0000
0.084 | 8.1631 |  | 0.84 | 84 | 12 | 11.875 | 0.125 | 9 | 1001
0.085 | 6.4142 |  | 0.85 | 85 | 0 | 0.625 | 0.625 | 0 | 0000
0.086 | 4.6305 |  | 0.86 | 86 | 8 | 8.125 | 0.125 | 6 | 0110
0.087 | 2.9691 |  | 0.87 | 87 | 0 | 0.625 | 0.625 | 0 | 0000
0.088 | 1.5729 |  | 0.88 | 88 | 12 | 11.875 | 0.125 | 9 | 1001
0.089 | 0.55759 |  | 0.89 | 89 | 0 | 0.625 | 0.625 | 0 | 0000
0.09 | 1.1026e-15 |  | 0.9 | 90 | 8 | 8.125 | 0.125 | 6 | 0110
0.091 | -0.068152 |  | 0.91 | 91 | 0 | 0.625 | 0.625 | 0 | 0000
0.092 | 0.33688 |  | 0.92 | 92 | 12 | 11.875 | 0.125 | 9 | 1001
0.093 | 1.1531 |  | 0.93 | 93 | 0 | 0.625 | 0.625 | 0 | 0000
0.094 | 2.2793 |  | 0.94 | 94 | 8 | 8.125 | 0.125 | 6 | 0110
0.095 | 3.5858 |  | 0.95 | 95 | 0 | 0.625 | 0.625 | 0 | 0000
0.096 | 4.9271 |  | 0.96 | 96 | 12 | 11.875 | 0.125 | 9 | 1001
0.097 | 6.1569 |  | 0.97 | 97 | 0 | 0.625 | 0.625 | 0 | 0000
0.098 | 7.143 |  | 0.98 | 98 | 8 | 8.125 | 0.125 | 6 | 0110
0.099 | 7.7799 |  | 0.99 | 99 | 0 | 0.625 | 0.625 | 0 | 0000
0.1 | 8 |  | 1 | 100 | 12 | 11.875 | 0.125 | 9 | 1001
0.101 | 7.7799 |  | 1.01 | 101 | 0 | 0.625 | 0.625 | 0 | 0000
0.102 | 7.143 |  | 1.02 | 102 | 8 | 8.125 | 0.125 | 6 | 0110
0.103 | 6.1569 |  | 1.03 | 103 | 0 | 0.625 | 0.625 | 0 | 0000
0.104 | 4.9271 |  | 1.04 | 104 | 12 | 11.875 | 0.125 | 9 | 1001
0.105 | 3.5858 |  | 1.05 | 105 | 0 | 0.625 | 0.625 | 0 | 0000
0.106 | 2.2793 |  | 1.06 | 106 | 8 | 8.125 | 0.125 | 6 | 0110
0.107 | 1.1531 |  | 1.07 | 107 | 0 | 0.625 | 0.625 | 0 | 0000
0.108 | 0.33688 |  | 1.08 | 108 | 12 | 11.875 | 0.125 | 9 | 1001
0.109 | -0.068152 |  | 1.09 | 109 | 0 | 0.625 | 0.625 | 0 | 0000
0.11 | 2.2051e-15 |  | 1.1 | 110 | 8 | 8.125 | 0.125 | 6 | 0110
0.111 | 0.55759 |  | 1.11 | 111 | 0 | 0.625 | 0.625 | 0 | 0000
0.112 | 1.5729 |  | 1.12 | 112 | 12 | 11.875 | 0.125 | 9 | 1001
0.113 | 2.9691 |  | 1.13 | 113 | 0 | 0.625 | 0.625 | 0 | 0000
0.114 | 4.6305 |  | 1.14 | 114 | 8 | 8.125 | 0.125 | 6 | 0110
0.115 | 6.4142 |  | 1.15 | 115 | 0 | 0.625 | 0.625 | 0 | 0000
0.116 | 8.1631 |  | 1.16 | 116 | 12 | 11.875 | 0.125 | 9 | 1001
0.117 | 9.7209 |  | 1.17 | 117 | 0 | 0.625 | 0.625 | 0 | 0000
0.118 | 10.9472 |  | 1.18 | 118 | 8 | 8.125 | 0.125 | 6 | 0110
0.119 | 11.7307 |  | 1.19 | 119 | 0 | 0.625 | 0.625 | 0 | 0000
0.12 | 12 |  | 1.2 | 120 | 12 | 11.875 | 0.125 | 9 | 1001
0.121 | 11.7307 |  | 1.21 | 121 | 0 | 0.625 | 0.625 | 0 | 0000
0.122 | 10.9472 |  | 1.22 | 122 | 8 | 8.125 | 0.125 | 6 | 0110
0.123 | 9.7209 |  | 1.23 | 123 | 0 | 0.625 | 0.625 | 0 | 0000
0.124 | 8.1631 |  | 1.24 | 124 | 12 | 11.875 | 0.125 | 9 | 1001
0.125 | 6.4142 |  | 1.25 | 125 | 0 | 0.625 | 0.625 | 0 | 0000
0.126 | 4.6305 |  | 1.26 | 126 | 8 | 8.125 | 0.125 | 6 | 0110
0.127 | 2.9691 |  | 1.27 | 127 | 0 | 0.625 | 0.625 | 0 | 0000
0.128 | 1.5729 |  | 1.28 | 128 | 12 | 11.875 | 0.125 | 9 | 1001
0.129 | 0.55759 |  | 1.29 | 129 | 0 | 0.625 | 0.625 | 0 | 0000
0.13 | -1.96e-15 |  | 1.3 | 130 | 8 | 8.125 | 0.125 | 6 | 0110
0.131 | -0.068152 |  | 1.31 | 131 | 0 | 0.625 | 0.625 | 0 | 0000
0.132 | 0.33688 |  | 1.32 | 132 | 12 | 11.875 | 0.125 | 9 | 1001
0.133 | 1.1531 |  | 1.33 | 133 | 0 | 0.625 | 0.625 | 0 | 0000
0.134 | 2.2793 |  | 1.34 | 134 | 8 | 8.125 | 0.125 | 6 | 0110
0.135 | 3.5858 |  | 1.35 | 135 | 0 | 0.625 | 0.625 | 0 | 0000
0.136 | 4.9271 |  | 1.36 | 136 | 12 | 11.875 | 0.125 | 9 | 1001
0.137 | 6.1569 |  | 1.37 | 137 | 0 | 0.625 | 0.625 | 0 | 0000
0.138 | 7.143 |  | 1.38 | 138 | 8 | 8.125 | 0.125 | 6 | 0110
0.139 | 7.7799 |  | 1.39 | 139 | 0 | 0.625 | 0.625 | 0 | 0000
0.14 | 8 |  | 1.4 | 140 | 12 | 11.875 | 0.125 | 9 | 1001
0.141 | 7.7799 |  | 1.41 | 141 | 0 | 0.625 | 0.625 | 0 | 0000
0.142 | 7.143 |  | 1.42 | 142 | 8 | 8.125 | 0.125 | 6 | 0110
0.143 | 6.1569 |  | 1.43 | 143 | 0 | 0.625 | 0.625 | 0 | 0000
0.144 | 4.9271 |  | 1.44 | 144 | 12 | 11.875 | 0.125 | 9 | 1001
0.145 | 3.5858 |  | 1.45 | 145 | 0 | 0.625 | 0.625 | 0 | 0000
0.146 | 2.2793 |  | 1.46 | 146 | 8 | 8.125 | 0.125 | 6 | 0110
0.147 | 1.1531 |  | 1.47 | 147 | 0 | 0.625 | 0.625 | 0 | 0000
0.148 | 0.33688 |  | 1.48 | 148 | 12 | 11.875 | 0.125 | 9 | 1001
0.149 | -0.068152 |  | 1.49 | 149 | 0 | 0.625 | 0.625 | 0 | 0000
0.15 | 1.715e-15 |  | 1.5 | 150 | 8 | 8.125 | 0.125 | 6 | 0110
0.151 | 0.55759 |  | 1.51 | 151 | 0 | 0.625 | 0.625 | 0 | 0000
0.152 | 1.5729 |  | 1.52 | 152 | 12 | 11.875 | 0.125 | 9 | 1001
0.153 | 2.9691 |  | 1.53 | 153 | 0 | 0.625 | 0.625 | 0 | 0000
0.154 | 4.6305 |  | 1.54 | 154 | 8 | 8.125 | 0.125 | 6 | 0110
0.155 | 6.4142 |  | 1.55 | 155 | 0 | 0.625 | 0.625 | 0 | 0000
0.156 | 8.1631 |  | 1.56 | 156 | 12 | 11.875 | 0.125 | 9 | 1001
0.157 | 9.7209 |  | 1.57 | 157 | 0 | 0.625 | 0.625 | 0 | 0000
0.158 | 10.9472 |  | 1.58 | 158 | 8 | 8.125 | 0.125 | 6 | 0110
0.159 | 11.7307 |  | 1.59 | 159 | 0 | 0.625 | 0.625 | 0 | 0000
0.16 | 12 |  | 1.6 | 160 | 12 | 11.875 | 0.125 | 9 | 1001
0.161 | 11.7307 |  | 1.61 | 161 | 0 | 0.625 | 0.625 | 0 | 0000
0.162 | 10.9472 |  | 1.62 | 162 | 8 | 8.125 | 0.125 | 6 | 0110
0.163 | 9.7209 |  | 1.63 | 163 | 0 | 0.625 | 0.625 | 0 | 0000
0.164 | 8.1631 |  | 1.64 | 164 | 12 | 11.875 | 0.125 | 9 | 1001
0.165 | 6.4142 |  | 1.65 | 165 | 0 | 0.625 | 0.625 | 0 | 0000
0.166 | 4.6305 |  | 1.66 | 166 | 8 | 8.125 | 0.125 | 6 | 0110
0.167 | 2.9691 |  | 1.67 | 167 | 0 | 0.625 | 0.625 | 0 | 0000
0.168 | 1.5729 |  | 1.68 | 168 | 12 | 11.875 | 0.125 | 9 | 1001
0.169 | 0.55759 |  | 1.69 | 169 | 0 | 0.625 | 0.625 | 0 | 0000
0.17 | -1.47e-15 |  | 1.7 | 170 | 8 | 8.125 | 0.125 | 6 | 0110
0.171 | -0.068152 |  | 1.71 | 171 | 0 | 0.625 | 0.625 | 0 | 0000
0.172 | 0.33688 |  | 1.72 | 172 | 12 | 11.875 | 0.125 | 9 | 1001
0.173 | 1.1531 |  | 1.73 | 173 | 0 | 0.625 | 0.625 | 0 | 0000
0.174 | 2.2793 |  | 1.74 | 174 | 8 | 8.125 | 0.125 | 6 | 0110
0.175 | 3.5858 |  | 1.75 | 175 | 0 | 0.625 | 0.625 | 0 | 0000
0.176 | 4.9271 |  | 1.76 | 176 | 12 | 11.875 | 0.125 | 9 | 1001
0.177 | 6.1569 |  | 1.77 | 177 | 0 | 0.625 | 0.625 | 0 | 0000
0.178 | 7.143 |  | 1.78 | 178 | 8 | 8.125 | 0.125 | 6 | 0110
0.179 | 7.7799 |  | 1.79 | 179 | 0 | 0.625 | 0.625 | 0 | 0000
0.18 | 8 |  | 1.8 | 180 | 12 | 11.875 | 0.125 | 9 | 1001
0.181 | 7.7799 |  | 1.81 | 181 | 0 | 0.625 | 0.625 | 0 | 0000
0.182 | 7.143 |  | 1.82 | 182 | 8 | 8.125 | 0.125 | 6 | 0110
0.183 | 6.1569 |  | 1.83 | 183 | 0 | 0.625 | 0.625 | 0 | 0000
0.184 | 4.9271 |  | 1.84 | 184 | 12 | 11.875 | 0.125 | 9 | 1001
0.185 | 3.5858 |  | 1.85 | 185 | 0 | 0.625 | 0.625 | 0 | 0000
0.186 | 2.2793 |  | 1.86 | 186 | 8 | 8.125 | 0.125 | 6 | 0110
0.187 | 1.1531 |  | 1.87 | 187 | 0 | 0.625 | 0.625 | 0 | 0000
0.188 | 0.33688 |  | 1.88 | 188 | 12 | 11.875 | 0.125 | 9 | 1001
0.189 | -0.068152 |  | 1.89 | 189 | 0 | 0.625 | 0.625 | 0 | 0000
0.19 | 1.2249e-15 |  | 1.9 | 190 | 8 | 8.125 | 0.125 | 6 | 0110
0.191 | 0.55759 |  | 1.91 | 191 | 0 | 0.625 | 0.625 | 0 | 0000
0.192 | 1.5729 |  | 1.92 | 192 | 12 | 11.875 | 0.125 | 9 | 1001
0.193 | 2.9691 |  | 1.93 | 193 | 0 | 0.625 | 0.625 | 0 | 0000
0.194 | 4.6305 |  | 1.94 | 194 | 8 | 8.125 | 0.125 | 6 | 0110
0.195 | 6.4142 |  | 1.95 | 195 | 0 | 0.625 | 0.625 | 0 | 0000
0.196 | 8.1631 |  | 1.96 | 196 | 12 | 11.875 | 0.125 | 9 | 1001
0.197 | 9.7209 |  | 1.97 | 197 | 0 | 0.625 | 0.625 | 0 | 0000
0.198 | 10.9472 |  | 1.98 | 198 | 8 | 8.125 | 0.125 | 6 | 0110
0.199 | 11.7307 |  | 1.99 | 199 | 0 | 0.625 | 0.625 | 0 | 0000
0.2 | 12 |  | 2 | 200 | 12 | 11.875 | 0.125 | 9 | 1001
0.201 | 11.7307 |  | 2.01 | 201 | 0 | 0.625 | 0.625 | 0 | 0000
0.202 | 10.9472 |  | 2.02 | 202 | 8 | 8.125 | 0.125 | 6 | 0110
0.203 | 9.7209 |  | 2.03 | 203 | 0 | 0.625 | 0.625 | 0 | 0000
0.204 | 8.1631 |  | 2.04 | 204 | 12 | 11.875 | 0.125 | 9 | 1001
0.205 | 6.4142 |  | 2.05 | 205 | 0 | 0.625 | 0.625 | 0 | 0000
0.206 | 4.6305 |  | 2.06 | 206 | 8 | 8.125 | 0.125 | 6 | 0110
0.207 | 2.9691 |  | 2.07 | 207 | 0 | 0.625 | 0.625 | 0 | 0000
0.208 | 1.5729 |  | 2.08 | 208 | 12 | 11.875 | 0.125 | 9 | 1001
0.209 | 0.55759 |  | 2.09 | 209 | 0 | 0.625 | 0.625 | 0 | 0000
0.21 | -9.799e-16 |  | 2.1 | 210 | 8 | 8.125 | 0.125 | 6 | 0110
0.211 | -0.068152 |  | 2.11 | 211 | 0 | 0.625 | 0.625 | 0 | 0000
0.212 | 0.33688 |  | 2.12 | 212 | 12 | 11.875 | 0.125 | 9 | 1001
0.213 | 1.1531 |  | 2.13 | 213 | 0 | 0.625 | 0.625 | 0 | 0000
0.214 | 2.2793 |  | 2.14 | 214 | 8 | 8.125 | 0.125 | 6 | 0110
0.215 | 3.5858 |  | 2.15 | 215 | 0 | 0.625 | 0.625 | 0 | 0000
0.216 | 4.9271 |  | 2.16 | 216 | 12 | 11.875 | 0.125 | 9 | 1001
0.217 | 6.1569 |  | 2.17 | 217 | 0 | 0.625 | 0.625 | 0 | 0000
0.218 | 7.143 |  | 2.18 | 218 | 8 | 8.125 | 0.125 | 6 | 0110
0.219 | 7.7799 |  | 2.19 | 219 | 0 | 0.625 | 0.625 | 0 | 0000
0.22 | 8 |  | 2.2 | 220 | 12 | 11.875 | 0.125 | 9 | 1001
0.221 | 7.7799 |  | 2.21 | 221 | 0 | 0.625 | 0.625 | 0 | 0000
0.222 | 7.143 |  | 2.22 | 222 | 8 | 8.125 | 0.125 | 6 | 0110
0.223 | 6.1569 |  | 2.23 | 223 | 0 | 0.625 | 0.625 | 0 | 0000
0.224 | 4.9271 |  | 2.24 | 224 | 12 | 11.875 | 0.125 | 9 | 1001
0.225 | 3.5858 |  | 2.25 | 225 | 0 | 0.625 | 0.625 | 0 | 0000
0.226 | 2.2793 |  | 2.26 | 226 | 8 | 8.125 | 0.125 | 6 | 0110
0.227 | 1.1531 |  | 2.27 | 227 | 0 | 0.625 | 0.625 | 0 | 0000
0.228 | 0.33688 |  | 2.28 | 228 | 12 | 11.875 | 0.125 | 9 | 1001
0.229 | -0.068152 |  | 2.29 | 229 | 0 | 0.625 | 0.625 | 0 | 0000
0.23 | 7.8403e-15 |  | 2.3 | 230 | 8 | 8.125 | 0.125 | 6 | 0110
0.231 | 0.55759 |  | 2.31 | 231 | 0 | 0.625 | 0.625 | 0 | 0000
0.232 | 1.5729 |  | 2.32 | 232 | 12 | 11.875 | 0.125 | 9 | 1001
0.233 | 2.9691 |  | 2.33 | 233 | 0 | 0.625 | 0.625 | 0 | 0000
0.234 | 4.6305 |  | 2.34 | 234 | 8 | 8.125 | 0.125 | 6 | 0110
0.235 | 6.4142 |  | 2.35 | 235 | 0 | 0.625 | 0.625 | 0 | 0000
0.236 | 8.1631 |  | 2.36 | 236 | 12 | 11.875 | 0.125 | 9 | 1001
0.237 | 9.7209 |  | 2.37 | 237 | 0 | 0.625 | 0.625 | 0 | 0000
0.238 | 10.9472 |  | 2.38 | 238 | 8 | 8.125 | 0.125 | 6 | 0110
0.239 | 11.7307 |  | 2.39 | 239 | 0 | 0.625 | 0.625 | 0 | 0000
0.24 | 12 |  | 2.4 | 240 | 12 | 11.875 | 0.125 | 9 | 1001
0.241 | 11.7307 |  | 2.41 | 241 | 0 | 0.625 | 0.625 | 0 | 0000
0.242 | 10.9472 |  | 2.42 | 242 | 8 | 8.125 | 0.125 | 6 | 0110
0.243 | 9.7209 |  | 2.43 | 243 | 0 | 0.625 | 0.625 | 0 | 0000
0.244 | 8.1631 |  | 2.44 | 244 | 12 | 11.875 | 0.125 | 9 | 1001
0.245 | 6.4142 |  | 2.45 | 245 | 0 | 0.625 | 0.625 | 0 | 0000
0.246 | 4.6305 |  | 2.46 | 246 | 8 | 8.125 | 0.125 | 6 | 0110
0.247 | 2.9691 |  | 2.47 | 247 | 0 | 0.625 | 0.625 | 0 | 0000
0.248 | 1.5729 |  | 2.48 | 248 | 12 | 11.875 | 0.125 | 9 | 1001
0.249 | 0.55759 |  | 2.49 | 249 | 0 | 0.625 | 0.625 | 0 | 0000
0.25 | -4.8984e-16 |  | 2.5 | 250 | 8 | 8.125 | 0.125 | 6 | 0110
0.251 | -0.068152 |  | 2.51 | 251 | 0 | 0.625 | 0.625 | 0 | 0000
0.252 | 0.33688 |  | 2.52 | 252 | 12 | 11.875 | 0.125 | 9 | 1001
0.253 | 1.1531 |  | 2.53 | 253 | 0 | 0.625 | 0.625 | 0 | 0000
0.254 | 2.2793 |  | 2.54 | 254 | 8 | 8.125 | 0.125 | 6 | 0110
0.255 | 3.5858 |  | 2.55 | 255 | 0 | 0.625 | 0.625 | 0 | 0000
0.256 | 4.9271
0.257 | 6.1569
0.258 | 7.143
0.259 | 7.7799
0.26 | 8
0.261 | 7.7799
0.262 | 7.143
0.263 | 6.1569
0.264 | 4.9271
0.265 | 3.5858
0.266 | 2.2793
0.267 | 1.1531
0.268 | 0.33688
0.269 | -0.068152
0.27 | 7.3502e-15
0.271 | 0.55759
0.272 | 1.5729
0.273 | 2.9691
0.274 | 4.6305
0.275 | 6.4142
0.276 | 8.1631
0.277 | 9.7209
0.278 | 10.9472
0.279 | 11.7307
0.28 | 12
0.281 | 11.7307
0.282 | 10.9472
0.283 | 9.7209
0.284 | 8.1631
0.285 | 6.4142
0.286 | 4.6305
0.287 | 2.9691
0.288 | 1.5729
0.289 | 0.55759
0.29 | 2.1684e-19
0.291 | -0.068152
0.292 | 0.33688
0.293 | 1.1531
0.294 | 2.2793
0.295 | 3.5858
0.296 | 4.9271
0.297 | 6.1569
0.298 | 7.143
0.299 | 7.7799
0.3 | 8
0.301 | 7.7799
0.302 | 7.143
0.303 | 6.1569
0.304 | 4.9271
0.305 | 3.5858
0.306 | 2.2793
0.307 | 1.1531
0.308 | 0.33688
0.309 | -0.068152
0.31 | 6.8602e-15
0.311 | 0.55759
0.312 | 1.5729
0.313 | 2.9691
0.314 | 4.6305
0.315 | 6.4142
0.316 | 8.1631
0.317 | 9.7209
0.318 | 10.9472
0.319 | 11.7307
0.32 | 12
0.321 | 11.7307
0.322 | 10.9472
0.323 | 9.7209
0.324 | 8.1631
0.325 | 6.4142
0.326 | 4.6305
0.327 | 2.9691
0.328 | 1.5729
0.329 | 0.55759
0.33 | 4.9028e-16
0.331 | -0.068152
0.332 | 0.33688
0.333 | 1.1531
0.334 | 2.2793
0.335 | 3.5858
0.336 | 4.9271
0.337 | 6.1569
0.338 | 7.143
0.339 | 7.7799
0.34 | 8
0.341 | 7.7799
0.342 | 7.143
0.343 | 6.1569
0.344 | 4.9271
0.345 | 3.5858
0.346 | 2.2793
0.347 | 1.1531
0.348 | 0.33688
0.349 | -0.068152
0.35 | -7.8407e-15
0.351 | 0.55759
0.352 | 1.5729
0.353 | 2.9691
0.354 | 4.6305
0.355 | 6.4142
0.356 | 8.1631
0.357 | 9.7209
0.358 | 10.9472
0.359 | 11.7307
0.36 | 12
0.361 | 11.7307
0.362 | 10.9472
0.363 | 9.7209
0.364 | 8.1631
0.365 | 6.4142
0.366 | 4.6305
0.367 | 2.9691
0.368 | 1.5729
0.369 | 0.55759
0.37 | 9.8034e-16
0.371 | -0.068152
0.372 | 0.33688
0.373 | 1.1531
0.374 | 2.2793
0.375 | 3.5858
0.376 | 4.9271
0.377 | 6.1569
0.378 | 7.143
0.379 | 7.7799
0.38 | 8
0.381 | 7.7799
0.382 | 7.143
0.383 | 6.1569
0.384 | 4.9271
0.385 | 3.5858
0.386 | 2.2793
0.387 | 1.1531
0.388 | 0.33688
0.389 | -0.068152
0.39 | 5.8801e-15
0.391 | 0.55759
0.392 | 1.5729
0.393 | 2.9691
0.394 | 4.6305
0.395 | 6.4142
0.396 | 8.1631
0.397 | 9.7209
0.398 | 10.9472
0.399 | 11.7307
0.4 | 12
0.401 | 11.7307
0.402 | 10.9472
0.403 | 9.7209
0.404 | 8.1631
0.405 | 6.4142
0.406 | 4.6305
0.407 | 2.9691
0.408 | 1.5729
0.409 | 0.55759
0.41 | 1.5681e-14
0.411 | -0.068152
0.412 | 0.33688
0.413 | 1.1531
0.414 | 2.2793
0.415 | 3.5858
0.416 | 4.9271
0.417 | 6.1569
0.418 | 7.143
0.419 | 7.7799
0.42 | 8
0.421 | 7.7799
0.422 | 7.143
0.423 | 6.1569
0.424 | 4.9271
0.425 | 3.5858
0.426 | 2.2793
0.427 | 1.1531
0.428 | 0.33688
0.429 | -0.068152
0.43 | -8.8209e-15
0.431 | 0.55759
0.432 | 1.5729
0.433 | 2.9691
0.434 | 4.6305
0.435 | 6.4142
0.436 | 8.1631
0.437 | 9.7209
0.438 | 10.9472
0.439 | 11.7307
0.44 | 12
0.441 | 11.7307
0.442 | 10.9472
0.443 | 9.7209
0.444 | 8.1631
0.445 | 6.4142
0.446 | 4.6305
0.447 | 2.9691
0.448 | 1.5729
0.449 | 0.55759
0.45 | 1.9605e-15
0.451 | -0.068152
0.452 | 0.33688
0.453 | 1.1531
0.454 | 2.2793
0.455 | 3.5858
0.456 | 4.9271
0.457 | 6.1569
0.458 | 7.143
0.459 | 7.7799
0.46 | 8
0.461 | 7.7799
0.462 | 7.143
0.463 | 6.1569
0.464 | 4.9271
0.465 | 3.5858
0.466 | 2.2793
0.467 | 1.1531
0.468 | 0.33688
0.469 | -0.068152
0.47 | 4.8999e-15
0.471 | 0.55759
0.472 | 1.5729
0.473 | 2.9691
0.474 | 4.6305
0.475 | 6.4142
0.476 | 8.1631
0.477 | 9.7209
0.478 | 10.9472
0.479 | 11.7307
0.48 | 12
0.481 | 11.7307
0.482 | 10.9472
0.483 | 9.7209
0.484 | 8.1631
0.485 | 6.4142
0.486 | 4.6305
0.487 | 2.9691
0.488 | 1.5729
0.489 | 0.55759
0.49 | -1.176e-14
0.491 | -0.068152
0.492 | 0.33688
0.493 | 1.1531
0.494 | 2.2793
0.495 | 3.5858
0.496 | 4.9271
0.497 | 6.1569
0.498 | 7.143
0.499 | 7.7799
0.5 | 8
0.501 | 7.7799
0.502 | 7.143
0.503 | 6.1569
0.504 | 4.9271
0.505 | 3.5858
0.506 | 2.2793
0.507 | 1.1531
0.508 | 0.33688
0.509 | -0.068152
0.51 | -9.801e-15
0.511 | 0.55759
0.512 | 1.5729
0.513 | 2.9691
0.514 | 4.6305
0.515 | 6.4142
0.516 | 8.1631
0.517 | 9.7209
0.518 | 10.9472
0.519 | 11.7307
0.52 | 12
0.521 | 11.7307
0.522 | 10.9472
0.523 | 9.7209
0.524 | 8.1631
0.525 | 6.4142
0.526 | 4.6305
0.527 | 2.9691
0.528 | 1.5729
0.529 | 0.55759
0.53 | 2.9406e-15
0.531 | -0.068152
0.532 | 0.33688
0.533 | 1.1531
0.534 | 2.2793
0.535 | 3.5858
0.536 | 4.9271
0.537 | 6.1569
0.538 | 7.143
0.539 | 7.7799
0.54 | 8
0.541 | 7.7799
0.542 | 7.143
0.543 | 6.1569
0.544 | 4.9271
0.545 | 3.5858
0.546 | 2.2793
0.547 | 1.1531
0.548 | 0.33688
0.549 | -0.068152
0.55 | 3.9198e-15
0.551 | 0.55759
0.552 | 1.5729
0.553 | 2.9691
0.554 | 4.6305
0.555 | 6.4142
0.556 | 8.1631
0.557 | 9.7209
0.558 | 10.9472
0.559 | 11.7307
0.56 | 12
0.561 | 11.7307
0.562 | 10.9472
0.563 | 9.7209
0.564 | 8.1631
0.565 | 6.4142
0.566 | 4.6305
0.567 | 2.9691
0.568 | 1.5729
0.569 | 0.55759
0.57 | 1.7641e-14
0.571 | -0.068152
0.572 | 0.33688
0.573 | 1.1531
0.574 | 2.2793
0.575 | 3.5858
0.576 | 4.9271
0.577 | 6.1569
0.578 | 7.143
0.579 | 7.7799
0.58 | 8
0.581 | 7.7799
0.582 | 7.143
0.583 | 6.1569
0.584 | 4.9271
0.585 | 3.5858
0.586 | 2.2793
0.587 | 1.1531
0.588 | 0.33688
0.589 | -0.068152
0.59 | -1.0781e-14
0.591 | 0.55759
0.592 | 1.5729
0.593 | 2.9691
0.594 | 4.6305
0.595 | 6.4142
0.596 | 8.1631
0.597 | 9.7209
0.598 | 10.9472
0.599 | 11.7307
0.6 | 12
0.601 | 11.7307
0.602 | 10.9472
0.603 | 9.7209
0.604 | 8.1631
0.605 | 6.4142
0.606 | 4.6305
0.607 | 2.9691
0.608 | 1.5729
0.609 | 0.55759
0.61 | 3.9207e-15
0.611 | -0.068152
0.612 | 0.33688
0.613 | 1.1531
0.614 | 2.2793
0.615 | 3.5858
0.616 | 4.9271
0.617 | 6.1569
0.618 | 7.143
0.619 | 7.7799
0.62 | 8
0.621 | 7.7799
0.622 | 7.143
0.623 | 6.1569
0.624 | 4.9271
0.625 | 3.5858
0.626 | 2.2793
0.627 | 1.1531
0.628 | 0.33688
0.629 | -0.068152
0.63 | 2.9397e-15
0.631 | 0.55759
0.632 | 1.5729
0.633 | 2.9691
0.634 | 4.6305
0.635 | 6.4142
0.636 | 8.1631
0.637 | 9.7209
0.638 | 10.9472
0.639 | 11.7307
0.64 | 12
0.641 | 11.7307
0.642 | 10.9472
0.643 | 9.7209
0.644 | 8.1631
0.645 | 6.4142
0.646 | 4.6305
0.647 | 2.9691
0.648 | 1.5729
0.649 | 0.55759
0.65 | -9.8001e-15
0.651 | -0.068152
0.652 | 0.33688
0.653 | 1.1531
0.654 | 2.2793
0.655 | 3.5858
0.656 | 4.9271
0.657 | 6.1569
0.658 | 7.143
0.659 | 7.7799
0.66 | 8
0.661 | 7.7799
0.662 | 7.143
0.663 | 6.1569
0.664 | 4.9271
0.665 | 3.5858
0.666 | 2.2793
0.667 | 1.1531
0.668 | 0.33688
0.669 | -0.068152
0.67 | 1.6661e-14
0.671 | 0.55759
0.672 | 1.5729
0.673 | 2.9691
0.674 | 4.6305
0.675 | 6.4142
0.676 | 8.1631
0.677 | 9.7209
0.678 | 10.9472
0.679 | 11.7307
0.68 | 12
0.681 | 11.7307
0.682 | 10.9472
0.683 | 9.7209
0.684 | 8.1631
0.685 | 6.4142
0.686 | 4.6305
0.687 | 2.9691
0.688 | 1.5729
0.689 | 0.55759
0.69 | 4.9008e-15
0.691 | -0.068152
0.692 | 0.33688
0.693 | 1.1531
0.694 | 2.2793
0.695 | 3.5858
0.696 | 4.9271
0.697 | 6.1569
0.698 | 7.143
0.699 | 7.7799
0.7 | 8
0.701 | 7.7799
0.702 | 7.143
0.703 | 6.1569
0.704 | 4.9271
0.705 | 3.5858
0.706 | 2.2793
0.707 | 1.1531
0.708 | 0.33688
0.709 | -0.068152
0.71 | 1.9596e-15
0.711 | 0.55759
0.712 | 1.5729
0.713 | 2.9691
0.714 | 4.6305
0.715 | 6.4142
0.716 | 8.1631
0.717 | 9.7209
0.718 | 10.9472
0.719 | 11.7307
0.72 | 12
0.721 | 11.7307
0.722 | 10.9472
0.723 | 9.7209
0.724 | 8.1631
0.725 | 6.4142
0.726 | 4.6305
0.727 | 2.9691
0.728 | 1.5729
0.729 | 0.55759
0.73 | -8.82e-15
0.731 | -0.068152
0.732 | 0.33688
0.733 | 1.1531
0.734 | 2.2793
0.735 | 3.5858
0.736 | 4.9271
0.737 | 6.1569
0.738 | 7.143
0.739 | 7.7799
0.74 | 8
0.741 | 7.7799
0.742 | 7.143
0.743 | 6.1569
0.744 | 4.9271
0.745 | 3.5858
0.746 | 2.2793
0.747 | 1.1531
0.748 | 0.33688
0.749 | -0.068152
0.75 | -1.2741e-14
0.751 | 0.55759
0.752 | 1.5729
0.753 | 2.9691
0.754 | 4.6305
0.755 | 6.4142
0.756 | 8.1631
0.757 | 9.7209
0.758 | 10.9472
0.759 | 11.7307
0.76 | 12
0.761 | 11.7307
0.762 | 10.9472
0.763 | 9.7209
0.764 | 8.1631
0.765 | 6.4142
0.766 | 4.6305
0.767 | 2.9691
0.768 | 1.5729
0.769 | 0.55759
0.77 | 5.8809e-15
0.771 | -0.068152
0.772 | 0.33688
0.773 | 1.1531
0.774 | 2.2793
0.775 | 3.5858
0.776 | 4.9271
0.777 | 6.1569
0.778 | 7.143
0.779 | 7.7799
0.78 | 8
0.781 | 7.7799
0.782 | 7.143
0.783 | 6.1569
0.784 | 4.9271
0.785 | 3.5858
0.786 | 2.2793
0.787 | 1.1531
0.788 | 0.33688
0.789 | -0.068152
0.79 | 9.7947e-16
0.791 | 0.55759
0.792 | 1.5729
0.793 | 2.9691
0.794 | 4.6305
0.795 | 6.4142
0.796 | 8.1631
0.797 | 9.7209
0.798 | 10.9472
0.799 | 11.7307
0.8 | 12
0.801 | 11.7307
0.802 | 10.9472
0.803 | 9.7209
0.804 | 8.1631
0.805 | 6.4142
0.806 | 4.6305
0.807 | 2.9691
0.808 | 1.5729
0.809 | 0.55759
0.81 | -7.8399e-15
0.811 | -0.068152
0.812 | 0.33688
0.813 | 1.1531
0.814 | 2.2793
0.815 | 3.5858
0.816 | 4.9271
0.817 | 6.1569
0.818 | 7.143
0.819 | 7.7799
0.82 | 8
0.821 | 7.7799
0.822 | 7.143
0.823 | 6.1569
0.824 | 4.9271
0.825 | 3.5858
0.826 | 2.2793
0.827 | 1.1531
0.828 | 0.33688
0.829 | -0.068152
0.83 | 1.47e-14
0.831 | 0.55759
0.832 | 1.5729
0.833 | 2.9691
0.834 | 4.6305
0.835 | 6.4142
0.836 | 8.1631
0.837 | 9.7209
0.838 | 10.9472
0.839 | 11.7307
0.84 | 12
0.841 | 11.7307
0.842 | 10.9472
0.843 | 9.7209
0.844 | 8.1631
0.845 | 6.4142
0.846 | 4.6305
0.847 | 2.9691
0.848 | 1.5729
0.849 | 0.55759
0.85 | 6.861e-15
0.851 | -0.068152
0.852 | 0.33688
0.853 | 1.1531
0.854 | 2.2793
0.855 | 3.5858
0.856 | 4.9271
0.857 | 6.1569
0.858 | 7.143
0.859 | 7.7799
0.86 | 8
0.861 | 7.7799
0.862 | 7.143
0.863 | 6.1569
0.864 | 4.9271
0.865 | 3.5858
0.866 | 2.2793
0.867 | 1.1531
0.868 | 0.33688
0.869 | -0.068152
0.87 | 2.8421e-14
0.871 | 0.55759
0.872 | 1.5729
0.873 | 2.9691
0.874 | 4.6305
0.875 | 6.4142
0.876 | 8.1631
0.877 | 9.7209
0.878 | 10.9472
0.879 | 11.7307
0.88 | 12
0.881 | 11.7307
0.882 | 10.9472
0.883 | 9.7209
0.884 | 8.1631
0.885 | 6.4142
0.886 | 4.6305
0.887 | 2.9691
0.888 | 1.5729
0.889 | 0.55759
0.89 | -6.8597e-15
0.891 | -0.068152
0.892 | 0.33688
0.893 | 1.1531
0.894 | 2.2793
0.895 | 3.5858
0.896 | 4.9271
0.897 | 6.1569
0.898 | 7.143
0.899 | 7.7799
0.9 | 8
0.901 | 7.7799
0.902 | 7.143
0.903 | 6.1569
0.904 | 4.9271
0.905 | 3.5858
0.906 | 2.2793
0.907 | 1.1531
0.908 | 0.33688
0.909 | -0.068152
0.91 | -1.4702e-14
0.911 | 0.55759
0.912 | 1.5729
0.913 | 2.9691
0.914 | 4.6305
0.915 | 6.4142
0.916 | 8.1631
0.917 | 9.7209
0.918 | 10.9472
0.919 | 11.7307
0.92 | 12
0.921 | 11.7307
0.922 | 10.9472
0.923 | 9.7209
0.924 | 8.1631
0.925 | 6.4142
0.926 | 4.6305
0.927 | 2.9691
0.928 | 1.5729
0.929 | 0.55759
0.93 | -2.0581e-14
0.931 | -0.068152
0.932 | 0.33688
0.933 | 1.1531
0.934 | 2.2793
0.935 | 3.5858
0.936 | 4.9271
0.937 | 6.1569
0.938 | 7.143
0.939 | 7.7799
0.94 | 8
0.941 | 7.7799
0.942 | 7.143
0.943 | 6.1569
0.944 | 4.9271
0.945 | 3.5858
0.946 | 2.2793
0.947 | 1.1531
0.948 | 0.33688
0.949 | -0.068152
0.95 | -9.8077e-16
0.951 | 0.55759
0.952 | 1.5729
0.953 | 2.9691
0.954 | 4.6305
0.955 | 6.4142
0.956 | 8.1631
0.957 | 9.7209
0.958 | 10.9472
0.959 | 11.7307
0.96 | 12
0.961 | 11.7307
0.962 | 10.9472
0.963 | 9.7209
0.964 | 8.1631
0.965 | 6.4142
0.966 | 4.6305
0.967 | 2.9691
0.968 | 1.5729
0.969 | 0.55759
0.97 | 2.2542e-14
0.971 | -0.068152
0.972 | 0.33688
0.973 | 1.1531
0.974 | 2.2793
0.975 | 3.5858
0.976 | 4.9271
0.977 | 6.1569
0.978 | 7.143
0.979 | 7.7799
0.98 | 8
0.981 | 7.7799
0.982 | 7.143
0.983 | 6.1569
0.984 | 4.9271
0.985 | 3.5858
0.986 | 2.2793
0.987 | 1.1531
0.988 | 0.33688
0.989 | -0.068152
0.99 | 1.274e-14
0.991 | 0.55759
0.992 | 1.5729
0.993 | 2.9691
0.994 | 4.6305
0.995 | 6.4142
0.996 | 8.1631
0.997 | 9.7209
0.998 | 10.9472
0.999 | 11.7307
1 | 12
1.001 | 11.7307
1.002 | 10.9472
1.003 | 9.7209
1.004 | 8.1631
1.005 | 6.4142
1.006 | 4.6305
1.007 | 2.9691
1.008 | 1.5729
1.009 | 0.55759
1.01 | 8.8213e-15
1.011 | -0.068152
1.012 | 0.33688
1.013 | 1.1531
1.014 | 2.2793
1.015 | 3.5858
1.016 | 4.9271
1.017 | 6.1569
1.018 | 7.143
1.019 | 7.7799
1.02 | 8
1.021 | 7.7799
1.022 | 7.143
1.023 | 6.1569
1.024 | 4.9271
1.025 | 3.5858
1.026 | 2.2793
1.027 | 1.1531

## Above Nyquist rate - Tx
Message Signal, x(t): |  | A1cos2(ωt)+A2cos(ωt) = A1/2 + (A1/2)cos(2ωt)+A2cos(ωt) | [5 empty] | Inputs
Calculated
A1 |  | 10
A2 |  | 2 |  | Quantiser
ω (rad/s) |  | 157.0796 |  | Range of x[n] |  | 12
Period, T (s) |  | 0.04 |  | Range of quantiser |  | 20
Highest freq (rad/s) |  | 314.1593 |  | No. of quantisation bits |  | 4
Highest freq (Hz) |  | 50 |  | No. of quantisation levels |  | 16
Nyquist freq (Hz) |  | 100 |  | Step size |  | 1.25
Oversample by |  | 1000 |  | 1/2 step size |  | 0.625
Sampling period (s) |  | 0.00090909 |  | Max. quantisation error |  | 0.625
Time | Message Signal, x(t) |  | Time | Sample, n | Sampled Signal, x[n] | Quantised Signal, xQ[n] | Quantisation Error | Quantisation Level | Bit Coding, xPCM[n]
0 | 12 |  | 0 | 0 | 12 |  | 0.125
0.001 | 11.7307 |  | 0.00090909 | 1 | 11.7771 |  | 0.5271
0.002 | 10.9472 |  | 0.0018182 | 2 | 11.1253 |  | 0.5003
0.003 | 9.7209 |  | 0.0027273 | 3 | 10.0936 |  | 0.0936
0.004 | 8.1631 |  | 0.0036364 | 4 | 8.7596 |  | 0.0096
0.005 | 6.4142 |  | 0.0045455 | 5 | 7.2231 |  | 0.3481
0.006 | 4.6305 |  | 0.0054545 | 6 | 5.5981 |  | 0.5981
0.007 | 2.9691 |  | 0.0063636 | 7 | 4.0042 |  | 0.2542
0.008 | 1.5729 |  | 0.0072727 | 8 | 2.5565 |  | 0.0565
0.009 | 0.55759 |  | 0.0081818 | 9 | 1.3572 |  | 0.1072
0.01 | 1.2251e-16 |  | 0.0090909 | 10 | 0.4872 |  | 0.4872
0.011 | -0.068152 |  | 0.01 | 11 | 0 |  | 0
0.012 | 0.33688 |  | 0.010909 | 12 | -0.0821 |  | 0.5429
0.013 | 1.1531 |  | 0.011818 | 13 | 0.2303 |  | 0.2303
0.014 | 2.2793 |  | 0.012727 | 14 | 0.8949 |  | 0.2699
0.015 | 3.5858 |  | 0.013636 | 15 | 1.8416 |  | 0.5916
0.016 | 4.9271 |  | 0.014545 | 16 | 2.9787 |  | 0.4787
0.017 | 6.1569 |  | 0.015455 | 17 | 4.2001 |  | 0.4501
0.018 | 7.143 |  | 0.016364 | 18 | 5.3946 |  | 0.3946
0.019 | 7.7799 |  | 0.017273 | 19 | 6.455 |  | 0.205
0.02 | 8 |  | 0.018182 | 20 | 7.2873 |  | 0.4123
0.021 | 7.7799 |  | 0.019091 | 21 | 7.8178 |  | 0.3178
0.022 | 7.143 |  | 0.02 | 22 | 8 |  | 0.5
0.023 | 6.1569 |  | 0.020909 | 23 | 7.8178 |  | 0.3178
0.024 | 4.9271 |  | 0.021818 | 24 | 7.2873 |  | 0.4123
0.025 | 3.5858 |  | 0.022727 | 25 | 6.455 |  | 0.205
0.026 | 2.2793 |  | 0.023636 | 26 | 5.3946 |  | 0.3946
0.027 | 1.1531 |  | 0.024545 | 27 | 4.2001 |  | 0.4501
0.028 | 0.33688 |  | 0.025455 | 28 | 2.9787 |  | 0.4787
0.029 | -0.068152 |  | 0.026364 | 29 | 1.8416 |  | 0.5916
0.03 | -3.6754e-16 |  | 0.027273 | 30 | 0.8949 |  | 0.2699
0.031 | 0.55759 |  | 0.028182 | 31 | 0.2303 |  | 0.2303
0.032 | 1.5729 |  | 0.029091 | 32 | -0.0821 |  | 0.5429
0.033 | 2.9691 |  | 0.03 | 33 | 0 |  | 0
0.034 | 4.6305 |  | 0.030909 | 34 | 0.4872 |  | 0.4872
0.035 | 6.4142 |  | 0.031818 | 35 | 1.3572 |  | 0.1072
0.036 | 8.1631 |  | 0.032727 | 36 | 2.5565 |  | 0.0565
0.037 | 9.7209 |  | 0.033636 | 37 | 4.0042 |  | 0.2542
0.038 | 10.9472 |  | 0.034545 | 38 | 5.5981 |  | 0.5981
0.039 | 11.7307 |  | 0.035455 | 39 | 7.2231 |  | 0.3481
0.04 | 12 |  | 0.036364 | 40 | 8.7596 |  | 0.0096
0.041 | 11.7307 |  | 0.037273 | 41 | 10.0936 |  | 0.0936
0.042 | 10.9472 |  | 0.038182 | 42 | 11.1253 |  | 0.5003
0.043 | 9.7209 |  | 0.039091 | 43 | 11.7771 |  | 0.5271
0.044 | 8.1631 |  | 0.04 | 44 | 12 |  | 0.125
0.045 | 6.4142 |  | 0.040909 | 45 | 11.7771 |  | 0.5271
0.046 | 4.6305 |  | 0.041818 | 46 | 11.1253 |  | 0.5003
0.047 | 2.9691 |  | 0.042727 | 47 | 10.0936 |  | 0.0936
0.048 | 1.5729 |  | 0.043636 | 48 | 8.7596 |  | 0.0096
0.049 | 0.55759 |  | 0.044545 | 49 | 7.2231 |  | 0.3481
0.05 | -1.1638e-15 |  | 0.045455 | 50 | 5.5981 |  | 0.5981
0.051 | -0.068152 |  | 0.046364 | 51 | 4.0042 |  | 0.2542
0.052 | 0.33688 |  | 0.047273 | 52 | 2.5565 |  | 0.0565
0.053 | 1.1531 |  | 0.048182 | 53 | 1.3572 |  | 0.1072
0.054 | 2.2793 |  | 0.049091 | 54 | 0.4872 |  | 0.4872
0.055 | 3.5858 |  | 0.05 | 55 | 0 |  | 0
0.056 | 4.9271 |  | 0.050909 | 56 | -0.0821 |  | 0.5429
0.057 | 6.1569 |  | 0.051818 | 57 | 0.2303 |  | 0.2303
0.058 | 7.143 |  | 0.052727 | 58 | 0.8949 |  | 0.2699
0.059 | 7.7799 |  | 0.053636 | 59 | 1.8416 |  | 0.5916
0.06 | 8 |  | 0.054545 | 60 | 2.9787 |  | 0.4787
0.061 | 7.7799 |  | 0.055455 | 61 | 4.2001 |  | 0.4501
0.062 | 7.143 |  | 0.056364 | 62 | 5.3946 |  | 0.3946
0.063 | 6.1569 |  | 0.057273 | 63 | 6.455 |  | 0.205
0.064 | 4.9271 |  | 0.058182 | 64 | 7.2873 |  | 0.4123
0.065 | 3.5858 |  | 0.059091 | 65 | 7.8178 |  | 0.3178
0.066 | 2.2793 |  | 0.06 | 66 | 8 |  | 0.5
0.067 | 1.1531 |  | 0.060909 | 67 | 7.8178 |  | 0.3178
0.068 | 0.33688 |  | 0.061818 | 68 | 7.2873 |  | 0.4123
0.069 | -0.068152 |  | 0.062727 | 69 | 6.455 |  | 0.205
0.07 | 2.6951e-15 |  | 0.063636 | 70 | 5.3946 |  | 0.3946
0.071 | 0.55759 |  | 0.064545 | 71 | 4.2001 |  | 0.4501
0.072 | 1.5729 |  | 0.065455 | 72 | 2.9787 |  | 0.4787
0.073 | 2.9691 |  | 0.066364 | 73 | 1.8416 |  | 0.5916
0.074 | 4.6305 |  | 0.067273 | 74 | 0.8949 |  | 0.2699
0.075 | 6.4142 |  | 0.068182 | 75 | 0.2303 |  | 0.2303
0.076 | 8.1631 |  | 0.069091 | 76 | -0.0821 |  | 0.5429
0.077 | 9.7209 |  | 0.07 | 77 | 0 |  | 0
0.078 | 10.9472 |  | 0.070909 | 78 | 0.4872 |  | 0.4872
0.079 | 11.7307 |  | 0.071818 | 79 | 1.3572 |  | 0.1072
0.08 | 12 |  | 0.072727 | 80 | 2.5565 |  | 0.0565
0.081 | 11.7307 |  | 0.073636 | 81 | 4.0042 |  | 0.2542
0.082 | 10.9472 |  | 0.074545 | 82 | 5.5981 |  | 0.5981
0.083 | 9.7209 |  | 0.075455 | 83 | 7.2231 |  | 0.3481
0.084 | 8.1631 |  | 0.076364 | 84 | 8.7596 |  | 0.0096
0.085 | 6.4142 |  | 0.077273 | 85 | 10.0936 |  | 0.0936
0.086 | 4.6305 |  | 0.078182 | 86 | 11.1253 |  | 0.5003
0.087 | 2.9691 |  | 0.079091 | 87 | 11.7771 |  | 0.5271
0.088 | 1.5729 |  | 0.08 | 88 | 12 |  | 0.125
0.089 | 0.55759 |  | 0.080909 | 89 | 11.7771 |  | 0.5271
0.09 | 1.1026e-15 |  | 0.081818 | 90 | 11.1253 |  | 0.5003
0.091 | -0.068152 |  | 0.082727 | 91 | 10.0936 |  | 0.0936
0.092 | 0.33688 |  | 0.083636 | 92 | 8.7596 |  | 0.0096
0.093 | 1.1531 |  | 0.084545 | 93 | 7.2231 |  | 0.3481
0.094 | 2.2793 |  | 0.085455 | 94 | 5.5981 |  | 0.5981
0.095 | 3.5858 |  | 0.086364 | 95 | 4.0042 |  | 0.2542
0.096 | 4.9271 |  | 0.087273 | 96 | 2.5565 |  | 0.0565
0.097 | 6.1569 |  | 0.088182 | 97 | 1.3572 |  | 0.1072
0.098 | 7.143 |  | 0.089091 | 98 | 0.4872 |  | 0.4872
0.099 | 7.7799 |  | 0.09 | 99 | 0 |  | 0
0.1 | 8 |  | 0.090909 | 100 | -0.0821 |  | 0.5429
0.101 | 7.7799 |  | 0.091818 | 101 | 0.2303 |  | 0.2303
0.102 | 7.143 |  | 0.092727 | 102 | 0.8949 |  | 0.2699
0.103 | 6.1569 |  | 0.093636 | 103 | 1.8416 |  | 0.5916
0.104 | 4.9271 |  | 0.094545 | 104 | 2.9787 |  | 0.4787
0.105 | 3.5858 |  | 0.095455 | 105 | 4.2001 |  | 0.4501
0.106 | 2.2793 |  | 0.096364 | 106 | 5.3946 |  | 0.3946
0.107 | 1.1531 |  | 0.097273 | 107 | 6.455 |  | 0.205
0.108 | 0.33688 |  | 0.098182 | 108 | 7.2873 |  | 0.4123
0.109 | -0.068152 |  | 0.099091 | 109 | 7.8178 |  | 0.3178
0.11 | 2.2051e-15 |  | 0.1 | 110 | 8 |  | 0.5
0.111 | 0.55759 |  | 0.10091 | 111 | 7.8178 |  | 0.3178
0.112 | 1.5729 |  | 0.10182 | 112 | 7.2873 |  | 0.4123
0.113 | 2.9691 |  | 0.10273 | 113 | 6.455 |  | 0.205
0.114 | 4.6305 |  | 0.10364 | 114 | 5.3946 |  | 0.3946
0.115 | 6.4142 |  | 0.10455 | 115 | 4.2001 |  | 0.4501
0.116 | 8.1631 |  | 0.10545 | 116 | 2.9787 |  | 0.4787
0.117 | 9.7209 |  | 0.10636 | 117 | 1.8416 |  | 0.5916
0.118 | 10.9472 |  | 0.10727 | 118 | 0.8949 |  | 0.2699
0.119 | 11.7307 |  | 0.10818 | 119 | 0.2303 |  | 0.2303
0.12 | 12 |  | 0.10909 | 120 | -0.0821 |  | 0.5429
0.121 | 11.7307 |  | 0.11 | 121 | 0 |  | 0
0.122 | 10.9472 |  | 0.11091 | 122 | 0.4872 |  | 0.4872
0.123 | 9.7209 |  | 0.11182 | 123 | 1.3572 |  | 0.1072
0.124 | 8.1631 |  | 0.11273 | 124 | 2.5565 |  | 0.0565
0.125 | 6.4142 |  | 0.11364 | 125 | 4.0042 |  | 0.2542
0.126 | 4.6305 |  | 0.11455 | 126 | 5.5981 |  | 0.5981
0.127 | 2.9691 |  | 0.11545 | 127 | 7.2231 |  | 0.3481
0.128 | 1.5729 |  | 0.11636 | 128 | 8.7596 |  | 0.0096
0.129 | 0.55759 |  | 0.11727 | 129 | 10.0936 |  | 0.0936
0.13 | -1.96e-15 |  | 0.11818 | 130 | 11.1253 |  | 0.5003
0.131 | -0.068152 |  | 0.11909 | 131 | 11.7771 |  | 0.5271
0.132 | 0.33688 |  | 0.12 | 132 | 12 |  | 0.125
0.133 | 1.1531 |  | 0.12091 | 133 | 11.7771 |  | 0.5271
0.134 | 2.2793 |  | 0.12182 | 134 | 11.1253 |  | 0.5003
0.135 | 3.5858 |  | 0.12273 | 135 | 10.0936 |  | 0.0936
0.136 | 4.9271 |  | 0.12364 | 136 | 8.7596 |  | 0.0096
0.137 | 6.1569 |  | 0.12455 | 137 | 7.2231 |  | 0.3481
0.138 | 7.143 |  | 0.12545 | 138 | 5.5981 |  | 0.5981
0.139 | 7.7799 |  | 0.12636 | 139 | 4.0042 |  | 0.2542
0.14 | 8 |  | 0.12727 | 140 | 2.5565 |  | 0.0565
0.141 | 7.7799 |  | 0.12818 | 141 | 1.3572 |  | 0.1072
0.142 | 7.143 |  | 0.12909 | 142 | 0.4872 |  | 0.4872
0.143 | 6.1569 |  | 0.13 | 143 | 0 |  | 0
0.144 | 4.9271 |  | 0.13091 | 144 | -0.0821 |  | 0.5429
0.145 | 3.5858 |  | 0.13182 | 145 | 0.2303 |  | 0.2303
0.146 | 2.2793 |  | 0.13273 | 146 | 0.8949 |  | 0.2699
0.147 | 1.1531 |  | 0.13364 | 147 | 1.8416 |  | 0.5916
0.148 | 0.33688 |  | 0.13455 | 148 | 2.9787 |  | 0.4787
0.149 | -0.068152 |  | 0.13545 | 149 | 4.2001 |  | 0.4501
0.15 | 1.715e-15 |  | 0.13636 | 150 | 5.3946 |  | 0.3946
0.151 | 0.55759 |  | 0.13727 | 151 | 6.455 |  | 0.205
0.152 | 1.5729 |  | 0.13818 | 152 | 7.2873 |  | 0.4123
0.153 | 2.9691 |  | 0.13909 | 153 | 7.8178 |  | 0.3178
0.154 | 4.6305 |  | 0.14 | 154 | 8 |  | 0.5
0.155 | 6.4142 |  | 0.14091 | 155 | 7.8178 |  | 0.3178
0.156 | 8.1631 |  | 0.14182 | 156 | 7.2873 |  | 0.4123
0.157 | 9.7209 |  | 0.14273 | 157 | 6.455 |  | 0.205
0.158 | 10.9472 |  | 0.14364 | 158 | 5.3946 |  | 0.3946
0.159 | 11.7307 |  | 0.14455 | 159 | 4.2001 |  | 0.4501
0.16 | 12 |  | 0.14545 | 160 | 2.9787 |  | 0.4787
0.161 | 11.7307 |  | 0.14636 | 161 | 1.8416 |  | 0.5916
0.162 | 10.9472 |  | 0.14727 | 162 | 0.8949 |  | 0.2699
0.163 | 9.7209 |  | 0.14818 | 163 | 0.2303 |  | 0.2303
0.164 | 8.1631 |  | 0.14909 | 164 | -0.0821 |  | 0.5429
0.165 | 6.4142 |  | 0.15 | 165 | 0 |  | 0
0.166 | 4.6305 |  | 0.15091 | 166 | 0.4872 |  | 0.4872
0.167 | 2.9691 |  | 0.15182 | 167 | 1.3572 |  | 0.1072
0.168 | 1.5729 |  | 0.15273 | 168 | 2.5565 |  | 0.0565
0.169 | 0.55759 |  | 0.15364 | 169 | 4.0042 |  | 0.2542
0.17 | -1.47e-15 |  | 0.15455 | 170 | 5.5981 |  | 0.5981
0.171 | -0.068152 |  | 0.15545 | 171 | 7.2231 |  | 0.3481
0.172 | 0.33688 |  | 0.15636 | 172 | 8.7596 |  | 0.0096
0.173 | 1.1531 |  | 0.15727 | 173 | 10.0936 |  | 0.0936
0.174 | 2.2793 |  | 0.15818 | 174 | 11.1253 |  | 0.5003
0.175 | 3.5858 |  | 0.15909 | 175 | 11.7771 |  | 0.5271
0.176 | 4.9271 |  | 0.16 | 176 | 12 |  | 0.125
0.177 | 6.1569 |  | 0.16091 | 177 | 11.7771 |  | 0.5271
0.178 | 7.143 |  | 0.16182 | 178 | 11.1253 |  | 0.5003
0.179 | 7.7799 |  | 0.16273 | 179 | 10.0936 |  | 0.0936
0.18 | 8 |  | 0.16364 | 180 | 8.7596 |  | 0.0096
0.181 | 7.7799 |  | 0.16455 | 181 | 7.2231 |  | 0.3481
0.182 | 7.143 |  | 0.16545 | 182 | 5.5981 |  | 0.5981
0.183 | 6.1569 |  | 0.16636 | 183 | 4.0042 |  | 0.2542
0.184 | 4.9271 |  | 0.16727 | 184 | 2.5565 |  | 0.0565
0.185 | 3.5858 |  | 0.16818 | 185 | 1.3572 |  | 0.1072
0.186 | 2.2793 |  | 0.16909 | 186 | 0.4872 |  | 0.4872
0.187 | 1.1531 |  | 0.17 | 187 | 0 |  | 0
0.188 | 0.33688 |  | 0.17091 | 188 | -0.0821 |  | 0.5429
0.189 | -0.068152 |  | 0.17182 | 189 | 0.2303 |  | 0.2303
0.19 | 1.2249e-15 |  | 0.17273 | 190 | 0.8949 |  | 0.2699
0.191 | 0.55759 |  | 0.17364 | 191 | 1.8416 |  | 0.5916
0.192 | 1.5729 |  | 0.17455 | 192 | 2.9787 |  | 0.4787
0.193 | 2.9691 |  | 0.17545 | 193 | 4.2001 |  | 0.4501
0.194 | 4.6305 |  | 0.17636 | 194 | 5.3946 |  | 0.3946
0.195 | 6.4142 |  | 0.17727 | 195 | 6.455 |  | 0.205
0.196 | 8.1631 |  | 0.17818 | 196 | 7.2873 |  | 0.4123
0.197 | 9.7209 |  | 0.17909 | 197 | 7.8178 |  | 0.3178
0.198 | 10.9472 |  | 0.18 | 198 | 8 |  | 0.5
0.199 | 11.7307 |  | 0.18091 | 199 | 7.8178 |  | 0.3178
0.2 | 12 |  | 0.18182 | 200 | 7.2873 |  | 0.4123
0.201 | 11.7307 |  | 0.18273 | 201 | 6.455 |  | 0.205
0.202 | 10.9472 |  | 0.18364 | 202 | 5.3946 |  | 0.3946
0.203 | 9.7209 |  | 0.18455 | 203 | 4.2001 |  | 0.4501
0.204 | 8.1631 |  | 0.18545 | 204 | 2.9787 |  | 0.4787
0.205 | 6.4142 |  | 0.18636 | 205 | 1.8416 |  | 0.5916
0.206 | 4.6305 |  | 0.18727 | 206 | 0.8949 |  | 0.2699
0.207 | 2.9691 |  | 0.18818 | 207 | 0.2303 |  | 0.2303
0.208 | 1.5729 |  | 0.18909 | 208 | -0.0821 |  | 0.5429
0.209 | 0.55759 |  | 0.19 | 209 | 0 |  | 0
0.21 | -9.799e-16 |  | 0.19091 | 210 | 0.4872 |  | 0.4872
0.211 | -0.068152 |  | 0.19182 | 211 | 1.3572 |  | 0.1072
0.212 | 0.33688 |  | 0.19273 | 212 | 2.5565 |  | 0.0565
0.213 | 1.1531 |  | 0.19364 | 213 | 4.0042 |  | 0.2542
0.214 | 2.2793 |  | 0.19455 | 214 | 5.5981 |  | 0.5981
0.215 | 3.5858 |  | 0.19545 | 215 | 7.2231 |  | 0.3481
0.216 | 4.9271 |  | 0.19636 | 216 | 8.7596 |  | 0.0096
0.217 | 6.1569 |  | 0.19727 | 217 | 10.0936 |  | 0.0936
0.218 | 7.143 |  | 0.19818 | 218 | 11.1253 |  | 0.5003
0.219 | 7.7799 |  | 0.19909 | 219 | 11.7771 |  | 0.5271
0.22 | 8 |  | 0.2 | 220 | 12 |  | 0.125
0.221 | 7.7799 |  | 0.20091 | 221 | 11.7771 |  | 0.5271
0.222 | 7.143 |  | 0.20182 | 222 | 11.1253 |  | 0.5003
0.223 | 6.1569 |  | 0.20273 | 223 | 10.0936 |  | 0.0936
0.224 | 4.9271 |  | 0.20364 | 224 | 8.7596 |  | 0.0096
0.225 | 3.5858 |  | 0.20455 | 225 | 7.2231 |  | 0.3481
0.226 | 2.2793 |  | 0.20545 | 226 | 5.5981 |  | 0.5981
0.227 | 1.1531 |  | 0.20636 | 227 | 4.0042 |  | 0.2542
0.228 | 0.33688 |  | 0.20727 | 228 | 2.5565 |  | 0.0565
0.229 | -0.068152 |  | 0.20818 | 229 | 1.3572 |  | 0.1072
0.23 | 7.8403e-15 |  | 0.20909 | 230 | 0.4872 |  | 0.4872
0.231 | 0.55759 |  | 0.21 | 231 | 0 |  | 0
0.232 | 1.5729 |  | 0.21091 | 232 | -0.0821 |  | 0.5429
0.233 | 2.9691 |  | 0.21182 | 233 | 0.2303 |  | 0.2303
0.234 | 4.6305 |  | 0.21273 | 234 | 0.8949 |  | 0.2699
0.235 | 6.4142 |  | 0.21364 | 235 | 1.8416 |  | 0.5916
0.236 | 8.1631 |  | 0.21455 | 236 | 2.9787 |  | 0.4787
0.237 | 9.7209 |  | 0.21545 | 237 | 4.2001 |  | 0.4501
0.238 | 10.9472 |  | 0.21636 | 238 | 5.3946 |  | 0.3946
0.239 | 11.7307 |  | 0.21727 | 239 | 6.455 |  | 0.205
0.24 | 12 |  | 0.21818 | 240 | 7.2873 |  | 0.4123
0.241 | 11.7307 |  | 0.21909 | 241 | 7.8178 |  | 0.3178
0.242 | 10.9472 |  | 0.22 | 242 | 8 |  | 0.5
0.243 | 9.7209 |  | 0.22091 | 243 | 7.8178 |  | 0.3178
0.244 | 8.1631 |  | 0.22182 | 244 | 7.2873 |  | 0.4123
0.245 | 6.4142 |  | 0.22273 | 245 | 6.455 |  | 0.205
0.246 | 4.6305 |  | 0.22364 | 246 | 5.3946 |  | 0.3946
0.247 | 2.9691 |  | 0.22455 | 247 | 4.2001 |  | 0.4501
0.248 | 1.5729 |  | 0.22545 | 248 | 2.9787 |  | 0.4787
0.249 | 0.55759 |  | 0.22636 | 249 | 1.8416 |  | 0.5916
0.25 | -4.8984e-16 |  | 0.22727 | 250 | 0.8949 |  | 0.2699
0.251 | -0.068152 |  | 0.22818 | 251 | 0.2303 |  | 0.2303
0.252 | 0.33688 |  | 0.22909 | 252 | -0.0821 |  | 0.5429
0.253 | 1.1531 |  | 0.23 | 253 | 0 |  | 0
0.254 | 2.2793 |  | 0.23091 | 254 | 0.4872 |  | 0.4872
0.255 | 3.5858 |  | 0.23182 | 255 | 1.3572 |  | 0.1072
0.256 | 4.9271 | [5 empty] | 0.5981
0.257 | 6.1569
0.258 | 7.143
0.259 | 7.7799
0.26 | 8
0.261 | 7.7799
0.262 | 7.143
0.263 | 6.1569
0.264 | 4.9271
0.265 | 3.5858
0.266 | 2.2793
0.267 | 1.1531
0.268 | 0.33688
0.269 | -0.068152
0.27 | 7.3502e-15
0.271 | 0.55759
0.272 | 1.5729
0.273 | 2.9691
0.274 | 4.6305
0.275 | 6.4142
0.276 | 8.1631
0.277 | 9.7209
0.278 | 10.9472
0.279 | 11.7307
0.28 | 12
0.281 | 11.7307
0.282 | 10.9472
0.283 | 9.7209
0.284 | 8.1631
0.285 | 6.4142
0.286 | 4.6305
0.287 | 2.9691
0.288 | 1.5729
0.289 | 0.55759
0.29 | 2.1684e-19
0.291 | -0.068152
0.292 | 0.33688
0.293 | 1.1531
0.294 | 2.2793
0.295 | 3.5858
0.296 | 4.9271
0.297 | 6.1569
0.298 | 7.143
0.299 | 7.7799
0.3 | 8
0.301 | 7.7799
0.302 | 7.143
0.303 | 6.1569
0.304 | 4.9271
0.305 | 3.5858
0.306 | 2.2793
0.307 | 1.1531
0.308 | 0.33688
0.309 | -0.068152
0.31 | 6.8602e-15
0.311 | 0.55759
0.312 | 1.5729
0.313 | 2.9691
0.314 | 4.6305
0.315 | 6.4142
0.316 | 8.1631
0.317 | 9.7209
0.318 | 10.9472
0.319 | 11.7307
0.32 | 12
0.321 | 11.7307
0.322 | 10.9472
0.323 | 9.7209
0.324 | 8.1631
0.325 | 6.4142
0.326 | 4.6305
0.327 | 2.9691
0.328 | 1.5729
0.329 | 0.55759
0.33 | 4.9028e-16
0.331 | -0.068152
0.332 | 0.33688
0.333 | 1.1531
0.334 | 2.2793
0.335 | 3.5858
0.336 | 4.9271
0.337 | 6.1569
0.338 | 7.143
0.339 | 7.7799
0.34 | 8
0.341 | 7.7799
0.342 | 7.143
0.343 | 6.1569
0.344 | 4.9271
0.345 | 3.5858
0.346 | 2.2793
0.347 | 1.1531
0.348 | 0.33688
0.349 | -0.068152
0.35 | -7.8407e-15
0.351 | 0.55759
0.352 | 1.5729
0.353 | 2.9691
0.354 | 4.6305
0.355 | 6.4142
0.356 | 8.1631
0.357 | 9.7209
0.358 | 10.9472
0.359 | 11.7307
0.36 | 12
0.361 | 11.7307
0.362 | 10.9472
0.363 | 9.7209
0.364 | 8.1631
0.365 | 6.4142
0.366 | 4.6305
0.367 | 2.9691
0.368 | 1.5729
0.369 | 0.55759
0.37 | 9.8034e-16
0.371 | -0.068152
0.372 | 0.33688
0.373 | 1.1531
0.374 | 2.2793
0.375 | 3.5858
0.376 | 4.9271
0.377 | 6.1569
0.378 | 7.143
0.379 | 7.7799
0.38 | 8
0.381 | 7.7799
0.382 | 7.143
0.383 | 6.1569
0.384 | 4.9271
0.385 | 3.5858
0.386 | 2.2793
0.387 | 1.1531
0.388 | 0.33688
0.389 | -0.068152
0.39 | 5.8801e-15
0.391 | 0.55759
0.392 | 1.5729
0.393 | 2.9691
0.394 | 4.6305
0.395 | 6.4142
0.396 | 8.1631
0.397 | 9.7209
0.398 | 10.9472
0.399 | 11.7307
0.4 | 12
0.401 | 11.7307
0.402 | 10.9472
0.403 | 9.7209
0.404 | 8.1631
0.405 | 6.4142
0.406 | 4.6305
0.407 | 2.9691
0.408 | 1.5729
0.409 | 0.55759
0.41 | 1.5681e-14
0.411 | -0.068152
0.412 | 0.33688
0.413 | 1.1531
0.414 | 2.2793
0.415 | 3.5858
0.416 | 4.9271
0.417 | 6.1569
0.418 | 7.143
0.419 | 7.7799
0.42 | 8
0.421 | 7.7799
0.422 | 7.143
0.423 | 6.1569
0.424 | 4.9271
0.425 | 3.5858
0.426 | 2.2793
0.427 | 1.1531
0.428 | 0.33688
0.429 | -0.068152
0.43 | -8.8209e-15
0.431 | 0.55759
0.432 | 1.5729
0.433 | 2.9691
0.434 | 4.6305
0.435 | 6.4142
0.436 | 8.1631
0.437 | 9.7209
0.438 | 10.9472
0.439 | 11.7307
0.44 | 12
0.441 | 11.7307
0.442 | 10.9472
0.443 | 9.7209
0.444 | 8.1631
0.445 | 6.4142
0.446 | 4.6305
0.447 | 2.9691
0.448 | 1.5729
0.449 | 0.55759
0.45 | 1.9605e-15
0.451 | -0.068152
0.452 | 0.33688
0.453 | 1.1531
0.454 | 2.2793
0.455 | 3.5858
0.456 | 4.9271
0.457 | 6.1569
0.458 | 7.143
0.459 | 7.7799
0.46 | 8
0.461 | 7.7799
0.462 | 7.143
0.463 | 6.1569
0.464 | 4.9271
0.465 | 3.5858
0.466 | 2.2793
0.467 | 1.1531
0.468 | 0.33688
0.469 | -0.068152
0.47 | 4.8999e-15
0.471 | 0.55759
0.472 | 1.5729
0.473 | 2.9691
0.474 | 4.6305
0.475 | 6.4142
0.476 | 8.1631
0.477 | 9.7209
0.478 | 10.9472
0.479 | 11.7307
0.48 | 12
0.481 | 11.7307
0.482 | 10.9472
0.483 | 9.7209
0.484 | 8.1631
0.485 | 6.4142
0.486 | 4.6305
0.487 | 2.9691
0.488 | 1.5729
0.489 | 0.55759
0.49 | -1.176e-14
0.491 | -0.068152
0.492 | 0.33688
0.493 | 1.1531
0.494 | 2.2793
0.495 | 3.5858
0.496 | 4.9271
0.497 | 6.1569
0.498 | 7.143
0.499 | 7.7799
0.5 | 8
0.501 | 7.7799
0.502 | 7.143
0.503 | 6.1569
0.504 | 4.9271
0.505 | 3.5858
0.506 | 2.2793
0.507 | 1.1531
0.508 | 0.33688
0.509 | -0.068152
0.51 | -9.801e-15
0.511 | 0.55759
0.512 | 1.5729
0.513 | 2.9691
0.514 | 4.6305
0.515 | 6.4142
0.516 | 8.1631
0.517 | 9.7209
0.518 | 10.9472
0.519 | 11.7307
0.52 | 12
0.521 | 11.7307
0.522 | 10.9472
0.523 | 9.7209
0.524 | 8.1631
0.525 | 6.4142
0.526 | 4.6305
0.527 | 2.9691
0.528 | 1.5729
0.529 | 0.55759
0.53 | 2.9406e-15
0.531 | -0.068152
0.532 | 0.33688
0.533 | 1.1531
0.534 | 2.2793
0.535 | 3.5858
0.536 | 4.9271
0.537 | 6.1569
0.538 | 7.143
0.539 | 7.7799
0.54 | 8
0.541 | 7.7799
0.542 | 7.143
0.543 | 6.1569
0.544 | 4.9271
0.545 | 3.5858
0.546 | 2.2793
0.547 | 1.1531
0.548 | 0.33688
0.549 | -0.068152
0.55 | 3.9198e-15
0.551 | 0.55759
0.552 | 1.5729
0.553 | 2.9691
0.554 | 4.6305
0.555 | 6.4142
0.556 | 8.1631
0.557 | 9.7209
0.558 | 10.9472
0.559 | 11.7307
0.56 | 12
0.561 | 11.7307
0.562 | 10.9472
0.563 | 9.7209
0.564 | 8.1631
0.565 | 6.4142
0.566 | 4.6305
0.567 | 2.9691
0.568 | 1.5729
0.569 | 0.55759
0.57 | 1.7641e-14
0.571 | -0.068152
0.572 | 0.33688
0.573 | 1.1531
0.574 | 2.2793
0.575 | 3.5858
0.576 | 4.9271
0.577 | 6.1569
0.578 | 7.143
0.579 | 7.7799
0.58 | 8
0.581 | 7.7799
0.582 | 7.143
0.583 | 6.1569
0.584 | 4.9271
0.585 | 3.5858
0.586 | 2.2793
0.587 | 1.1531
0.588 | 0.33688
0.589 | -0.068152
0.59 | -1.0781e-14
0.591 | 0.55759
0.592 | 1.5729
0.593 | 2.9691
0.594 | 4.6305
0.595 | 6.4142
0.596 | 8.1631
0.597 | 9.7209
0.598 | 10.9472
0.599 | 11.7307
0.6 | 12
0.601 | 11.7307
0.602 | 10.9472
0.603 | 9.7209
0.604 | 8.1631
0.605 | 6.4142
0.606 | 4.6305
0.607 | 2.9691
0.608 | 1.5729
0.609 | 0.55759
0.61 | 3.9207e-15
0.611 | -0.068152
0.612 | 0.33688
0.613 | 1.1531
0.614 | 2.2793
0.615 | 3.5858
0.616 | 4.9271
0.617 | 6.1569
0.618 | 7.143
0.619 | 7.7799
0.62 | 8
0.621 | 7.7799
0.622 | 7.143
0.623 | 6.1569
0.624 | 4.9271
0.625 | 3.5858
0.626 | 2.2793
0.627 | 1.1531
0.628 | 0.33688
0.629 | -0.068152
0.63 | 2.9397e-15
0.631 | 0.55759
0.632 | 1.5729
0.633 | 2.9691
0.634 | 4.6305
0.635 | 6.4142
0.636 | 8.1631
0.637 | 9.7209
0.638 | 10.9472
0.639 | 11.7307
0.64 | 12
0.641 | 11.7307
0.642 | 10.9472
0.643 | 9.7209
0.644 | 8.1631
0.645 | 6.4142
0.646 | 4.6305
0.647 | 2.9691
0.648 | 1.5729
0.649 | 0.55759
0.65 | -9.8001e-15
0.651 | -0.068152
0.652 | 0.33688
0.653 | 1.1531
0.654 | 2.2793
0.655 | 3.5858
0.656 | 4.9271
0.657 | 6.1569
0.658 | 7.143
0.659 | 7.7799
0.66 | 8
0.661 | 7.7799
0.662 | 7.143
0.663 | 6.1569
0.664 | 4.9271
0.665 | 3.5858
0.666 | 2.2793
0.667 | 1.1531
0.668 | 0.33688
0.669 | -0.068152
0.67 | 1.6661e-14
0.671 | 0.55759
0.672 | 1.5729
0.673 | 2.9691
0.674 | 4.6305
0.675 | 6.4142
0.676 | 8.1631
0.677 | 9.7209
0.678 | 10.9472
0.679 | 11.7307
0.68 | 12
0.681 | 11.7307
0.682 | 10.9472
0.683 | 9.7209
0.684 | 8.1631
0.685 | 6.4142
0.686 | 4.6305
0.687 | 2.9691
0.688 | 1.5729
0.689 | 0.55759
0.69 | 4.9008e-15
0.691 | -0.068152
0.692 | 0.33688
0.693 | 1.1531
0.694 | 2.2793
0.695 | 3.5858
0.696 | 4.9271
0.697 | 6.1569
0.698 | 7.143
0.699 | 7.7799
0.7 | 8
0.701 | 7.7799
0.702 | 7.143
0.703 | 6.1569
0.704 | 4.9271
0.705 | 3.5858
0.706 | 2.2793
0.707 | 1.1531
0.708 | 0.33688
0.709 | -0.068152
0.71 | 1.9596e-15
0.711 | 0.55759
0.712 | 1.5729
0.713 | 2.9691
0.714 | 4.6305
0.715 | 6.4142
0.716 | 8.1631
0.717 | 9.7209
0.718 | 10.9472
0.719 | 11.7307
0.72 | 12
0.721 | 11.7307
0.722 | 10.9472
0.723 | 9.7209
0.724 | 8.1631
0.725 | 6.4142
0.726 | 4.6305
0.727 | 2.9691
0.728 | 1.5729
0.729 | 0.55759
0.73 | -8.82e-15
0.731 | -0.068152
0.732 | 0.33688
0.733 | 1.1531
0.734 | 2.2793
0.735 | 3.5858
0.736 | 4.9271
0.737 | 6.1569
0.738 | 7.143
0.739 | 7.7799
0.74 | 8
0.741 | 7.7799
0.742 | 7.143
0.743 | 6.1569
0.744 | 4.9271
0.745 | 3.5858
0.746 | 2.2793
0.747 | 1.1531
0.748 | 0.33688
0.749 | -0.068152
0.75 | -1.2741e-14
0.751 | 0.55759
0.752 | 1.5729
0.753 | 2.9691
0.754 | 4.6305
0.755 | 6.4142
0.756 | 8.1631
0.757 | 9.7209
0.758 | 10.9472
0.759 | 11.7307
0.76 | 12
0.761 | 11.7307
0.762 | 10.9472
0.763 | 9.7209
0.764 | 8.1631
0.765 | 6.4142
0.766 | 4.6305
0.767 | 2.9691
0.768 | 1.5729
0.769 | 0.55759
0.77 | 5.8809e-15
0.771 | -0.068152
0.772 | 0.33688
0.773 | 1.1531
0.774 | 2.2793
0.775 | 3.5858
0.776 | 4.9271
0.777 | 6.1569
0.778 | 7.143
0.779 | 7.7799
0.78 | 8
0.781 | 7.7799
0.782 | 7.143
0.783 | 6.1569
0.784 | 4.9271
0.785 | 3.5858
0.786 | 2.2793
0.787 | 1.1531
0.788 | 0.33688
0.789 | -0.068152
0.79 | 9.7947e-16
0.791 | 0.55759
0.792 | 1.5729
0.793 | 2.9691
0.794 | 4.6305
0.795 | 6.4142
0.796 | 8.1631
0.797 | 9.7209
0.798 | 10.9472
0.799 | 11.7307
0.8 | 12
0.801 | 11.7307
0.802 | 10.9472
0.803 | 9.7209
0.804 | 8.1631
0.805 | 6.4142
0.806 | 4.6305
0.807 | 2.9691
0.808 | 1.5729
0.809 | 0.55759
0.81 | -7.8399e-15
0.811 | -0.068152
0.812 | 0.33688
0.813 | 1.1531
0.814 | 2.2793
0.815 | 3.5858
0.816 | 4.9271
0.817 | 6.1569
0.818 | 7.143
0.819 | 7.7799
0.82 | 8
0.821 | 7.7799
0.822 | 7.143
0.823 | 6.1569
0.824 | 4.9271
0.825 | 3.5858
0.826 | 2.2793
0.827 | 1.1531
0.828 | 0.33688
0.829 | -0.068152
0.83 | 1.47e-14
0.831 | 0.55759
0.832 | 1.5729
0.833 | 2.9691
0.834 | 4.6305
0.835 | 6.4142
0.836 | 8.1631
0.837 | 9.7209
0.838 | 10.9472
0.839 | 11.7307
0.84 | 12
0.841 | 11.7307
0.842 | 10.9472
0.843 | 9.7209
0.844 | 8.1631
0.845 | 6.4142
0.846 | 4.6305
0.847 | 2.9691
0.848 | 1.5729
0.849 | 0.55759
0.85 | 6.861e-15
0.851 | -0.068152
0.852 | 0.33688
0.853 | 1.1531
0.854 | 2.2793
0.855 | 3.5858
0.856 | 4.9271
0.857 | 6.1569
0.858 | 7.143
0.859 | 7.7799
0.86 | 8
0.861 | 7.7799
0.862 | 7.143
0.863 | 6.1569
0.864 | 4.9271
0.865 | 3.5858
0.866 | 2.2793
0.867 | 1.1531
0.868 | 0.33688
0.869 | -0.068152
0.87 | 2.8421e-14
0.871 | 0.55759
0.872 | 1.5729
0.873 | 2.9691
0.874 | 4.6305
0.875 | 6.4142
0.876 | 8.1631
0.877 | 9.7209
0.878 | 10.9472
0.879 | 11.7307
0.88 | 12
0.881 | 11.7307
0.882 | 10.9472
0.883 | 9.7209
0.884 | 8.1631
0.885 | 6.4142
0.886 | 4.6305
0.887 | 2.9691
0.888 | 1.5729
0.889 | 0.55759
0.89 | -6.8597e-15
0.891 | -0.068152
0.892 | 0.33688
0.893 | 1.1531
0.894 | 2.2793
0.895 | 3.5858
0.896 | 4.9271
0.897 | 6.1569
0.898 | 7.143
0.899 | 7.7799
0.9 | 8
0.901 | 7.7799
0.902 | 7.143
0.903 | 6.1569
0.904 | 4.9271
0.905 | 3.5858
0.906 | 2.2793
0.907 | 1.1531
0.908 | 0.33688
0.909 | -0.068152
0.91 | -1.4702e-14
0.911 | 0.55759
0.912 | 1.5729
0.913 | 2.9691
0.914 | 4.6305
0.915 | 6.4142
0.916 | 8.1631
0.917 | 9.7209
0.918 | 10.9472
0.919 | 11.7307
0.92 | 12
0.921 | 11.7307
0.922 | 10.9472
0.923 | 9.7209
0.924 | 8.1631
0.925 | 6.4142
0.926 | 4.6305
0.927 | 2.9691
0.928 | 1.5729
0.929 | 0.55759
0.93 | -2.0581e-14
0.931 | -0.068152
0.932 | 0.33688
0.933 | 1.1531
0.934 | 2.2793
0.935 | 3.5858
0.936 | 4.9271
0.937 | 6.1569
0.938 | 7.143
0.939 | 7.7799
0.94 | 8
0.941 | 7.7799
0.942 | 7.143
0.943 | 6.1569
0.944 | 4.9271
0.945 | 3.5858
0.946 | 2.2793
0.947 | 1.1531
0.948 | 0.33688
0.949 | -0.068152
0.95 | -9.8077e-16
0.951 | 0.55759
0.952 | 1.5729
0.953 | 2.9691
0.954 | 4.6305
0.955 | 6.4142
0.956 | 8.1631
0.957 | 9.7209
0.958 | 10.9472
0.959 | 11.7307
0.96 | 12
0.961 | 11.7307
0.962 | 10.9472
0.963 | 9.7209
0.964 | 8.1631
0.965 | 6.4142
0.966 | 4.6305
0.967 | 2.9691
0.968 | 1.5729
0.969 | 0.55759
0.97 | 2.2542e-14
0.971 | -0.068152
0.972 | 0.33688
0.973 | 1.1531
0.974 | 2.2793
0.975 | 3.5858
0.976 | 4.9271
0.977 | 6.1569
0.978 | 7.143
0.979 | 7.7799
0.98 | 8
0.981 | 7.7799
0.982 | 7.143
0.983 | 6.1569
0.984 | 4.9271
0.985 | 3.5858
0.986 | 2.2793
0.987 | 1.1531
0.988 | 0.33688
0.989 | -0.068152
0.99 | 1.274e-14
0.991 | 0.55759
0.992 | 1.5729
0.993 | 2.9691
0.994 | 4.6305
0.995 | 6.4142
0.996 | 8.1631
0.997 | 9.7209
0.998 | 10.9472
0.999 | 11.7307
1 | 12
1.001 | 11.7307
1.002 | 10.9472
1.003 | 9.7209
1.004 | 8.1631
1.005 | 6.4142
1.006 | 4.6305
1.007 | 2.9691
1.008 | 1.5729
1.009 | 0.55759
1.01 | 8.8213e-15
1.011 | -0.068152
1.012 | 0.33688
1.013 | 1.1531
1.014 | 2.2793
1.015 | 3.5858
1.016 | 4.9271
1.017 | 6.1569
1.018 | 7.143
1.019 | 7.7799
1.02 | 8
1.021 | 7.7799
1.022 | 7.143
1.023 | 6.1569
1.024 | 4.9271
1.025 | 3.5858
1.026 | 2.2793
1.027 | 1.1531

## Rx
|  |  | Low noise | 0.2 |  |  | Quantiser Step Size |  | 1.25
|  |  | High noise | 0.7
Bit Index | Tx Signal (Bit Stream) | Random Number | Noise (Low) | Received Signal | Recovered Bitstream | Bit Coding | Corresponding Level | Sample, n | Error | Recovered Signal | High noise | Received Signal | Recovered Bitstream | Bit Coding | Corresponding Level | Sample, n | Error | Recovered Signal | Sample, n | Time (s) | Low Noise Recovered Signal | High Noise Recovered Signal
0 | 1 | -54 | -0.108 | 0.892 | 1 | 1001 | 9 | 0 | 0 | 11.25 | -0.378 | 0.622 | 1 | 1001 | 9 | 0 | 0 | 11.25 | 0 | 0 | 11.25 | 11.25
1 | 0 | -57 | -0.114 | -0.114 | 0 | [5 empty] | -0.399 | -0.399 | 0 | [5 empty] | 1 | 0.01 | 0 | 1.25
2 | 0 | 7 | 0.014 | 0.014 | 0 | [5 empty] | 0.049 | 0.049 | 0 | [5 empty] | 2 | 0.02 | 7.5 | 5
3 | 1 | -33 | -0.066 | 0.934 | 1 | [5 empty] | -0.231 | 0.769 | 1 | [5 empty] | 3 | 0.03 | 0 | 15
4 | 0 | -3 | -0.006 | -0.006 | 0 | 0000 | 0 | 1 | 0 | 0 | -0.021 | -0.021 | 0 | 0001 | 1 | 1 | 1 | 1.25 | 4 | 0.04 | 11.25 | 10
5 | 0 | -30 | -0.06 | -0.06 | 0 | [5 empty] | -0.21 | -0.21 | 0 | [5 empty] | 5 | 0.05 | 0.625 | 5
6 | 0 | -61 | -0.122 | -0.122 | 0 | [5 empty] | -0.427 | -0.427 | 0 | [5 empty] | 6 | 0.06 | 8.125 | 7.5
7 | 0 | 83 | 0.166 | 0.166 | 0 | [5 empty] | 0.581 | 0.581 | 1 | [5 empty] | 7 | 0.07 | 0.625 | 0
8 | 0 | -44 | -0.088 | -0.088 | 0 | 0110 | 6 | 2 | 0 | 7.5 | -0.308 | -0.308 | 0 | 0100 | 4 | 2 | 2 | 5 | 8 | 0.08 | 11.875 | 1.25
9 | 1 | 1 | 0.002 | 1.002 | 1 | [5 empty] | 0.007 | 1.007 | 1 | [5 empty] | 9 | 0.09 | 0.625 | 6.25
10 | 1 | -94 | -0.188 | 0.812 | 1 | [5 empty] | -0.658 | 0.342 | 0 | [5 empty] | 10 | 0.1 | 8.125 | 7.5
11 | 0 | 65 | 0.13 | 0.13 | 0 | [5 empty] | 0.455 | 0.455 | 0
12 | 0 | 94 | 0.188 | 0.188 | 0 | 0000 | 0 | 3 | 0 | 0 | 0.658 | 0.658 | 1 | 1100 | 12 | 3 | 12 | 15
13 | 0 | 95 | 0.19 | 0.19 | 0 | [5 empty] | 0.665 | 0.665 | 1
14 | 0 | -19 | -0.038 | -0.038 | 0 | [5 empty] | -0.133 | -0.133 | 0
15 | 0 | -24 | -0.048 | -0.048 | 0 | [5 empty] | -0.168 | -0.168 | 0
16 | 1 | -55 | -0.11 | 0.89 | 1 | 1001 | 9 | 4 | 0 | 11.25 | -0.385 | 0.615 | 1 | 1000 | 8 | 4 | 1 | 10
17 | 0 | 27 | 0.054 | 0.054 | 0 | [5 empty] | 0.189 | 0.189 | 0
18 | 0 | 40 | 0.08 | 0.08 | 0 | [5 empty] | 0.28 | 0.28 | 0
19 | 1 | -79 | -0.158 | 0.842 | 1 | [5 empty] | -0.553 | 0.447 | 0
20 | 0 | -3 | -0.006 | -0.006 | 0 | 0000 | 0 | 5 | 0 | 0.625 | -0.021 | -0.021 | 0 | 0100 | 4 | 5 | 4 | 5
21 | 0 | 79 | 0.158 | 0.158 | 0 | [5 empty] | 0.553 | 0.553 | 1
22 | 0 | -36 | -0.072 | -0.072 | 0 | [5 empty] | -0.252 | -0.252 | 0
23 | 0 | -26 | -0.052 | -0.052 | 0 | [5 empty] | -0.182 | -0.182 | 0
24 | 0 | 60 | 0.12 | 0.12 | 0 | 0110 | 6 | 6 | 0 | 8.125 | 0.42 | 0.42 | 0 | 0110 | 6 | 6 | 0 | 7.5
25 | 1 | 34 | 0.068 | 1.068 | 1 | [5 empty] | 0.238 | 1.238 | 1
26 | 1 | 98 | 0.196 | 1.196 | 1 | [5 empty] | 0.686 | 1.686 | 1
27 | 0 | -55 | -0.11 | -0.11 | 0 | [5 empty] | -0.385 | -0.385 | 0
28 | 0 | -51 | -0.102 | -0.102 | 0 | 0000 | 0 | 7 | 0 | 0.625 | -0.357 | -0.357 | 0 | 0000 | 0 | 7 | 0 | 0
29 | 0 | -87 | -0.174 | -0.174 | 0 | [5 empty] | -0.609 | -0.609 | 0
30 | 0 | -94 | -0.188 | -0.188 | 0 | [5 empty] | -0.658 | -0.658 | 0
31 | 0 | -28 | -0.056 | -0.056 | 0 | [5 empty] | -0.196 | -0.196 | 0
32 | 1 | -86 | -0.172 | 0.828 | 1 | 1001 | 9 | 8 | 0 | 11.875 | -0.602 | 0.398 | 0 | 0001 | 1 | 8 | 8 | 1.25
33 | 0 | -24 | -0.048 | -0.048 | 0 | [5 empty] | -0.168 | -0.168 | 0
34 | 0 | -77 | -0.154 | -0.154 | 0 | [5 empty] | -0.539 | -0.539 | 0
35 | 1 | 42 | 0.084 | 1.084 | 1 | [5 empty] | 0.294 | 1.294 | 1
36 | 0 | -14 | -0.028 | -0.028 | 0 | 0000 | 0 | 9 | 0 | 0.625 | -0.098 | -0.098 | 0 | 0101 | 5 | 9 | 5 | 6.25
37 | 0 | 73 | 0.146 | 0.146 | 0 | [5 empty] | 0.511 | 0.511 | 1
38 | 0 | -59 | -0.118 | -0.118 | 0 | [5 empty] | -0.413 | -0.413 | 0
39 | 0 | 86 | 0.172 | 0.172 | 0 | [5 empty] | 0.602 | 0.602 | 1
40 | 0 | 40 | 0.08 | 0.08 | 0 | 0110 | 6 | 10 | 0 | 8.125 | 0.28 | 0.28 | 0 | 0110 | 6 | 10 | 0 | 7.5
41 | 1 | -25 | -0.05 | 0.95 | 1 | [5 empty] | -0.175 | 0.825 | 1
42 | 1 | -2 | -0.004 | 0.996 | 1 | [5 empty] | -0.014 | 0.986 | 1
43 | 0 | 60 | 0.12 | 0.12 | 0 | [5 empty] | 0.42 | 0.42 | 0
44 | 0 | -83 | -0.166 | -0.166 | 0 | 0000 | 0 | 11 | 0 | 0.625 | -0.581 | -0.581 | 0 | 0000 | 0 | 11 | 0 | 0
45 | 0 | -91 | -0.182 | -0.182 | 0 | [5 empty] | -0.637 | -0.637 | 0
46 | 0 | -85 | -0.17 | -0.17 | 0 | [5 empty] | -0.595 | -0.595 | 0
47 | 0 | -28 | -0.056 | -0.056 | 0 | [5 empty] | -0.196 | -0.196 | 0
48 | 1 | 71 | 0.142 | 1.142 | 1 | 1001 | 9 | 12 | 0 | 11.875 | 0.497 | 1.497 | 1 | 1001 | 9 | 12 | 0 | 11.25
49 | 0 | -80 | -0.16 | -0.16 | 0 | [5 empty] | -0.56 | -0.56 | 0
50 | 0 | -90 | -0.18 | -0.18 | 0 | [5 empty] | -0.63 | -0.63 | 0
51 | 1 | -71 | -0.142 | 0.858 | 1 | [5 empty] | -0.497 | 0.503 | 1
52 | 0 | 43 | 0.086 | 0.086 | 0 | 0000 | 0 | 13 | 0 | 0.625 | 0.301 | 0.301 | 0 | 0001 | 1 | 13 | 1 | 1.25
53 | 0 | -82 | -0.164 | -0.164 | 0 | [5 empty] | -0.574 | -0.574 | 0
54 | 0 | 55 | 0.11 | 0.11 | 0 | [5 empty] | 0.385 | 0.385 | 0
55 | 0 | 88 | 0.176 | 0.176 | 0 | [5 empty] | 0.616 | 0.616 | 1
56 | 0 | 70 | 0.14 | 0.14 | 0 | 0110 | 6 | 14 | 0 | 8.125 | 0.49 | 0.49 | 0 | 0110 | 6 | 14 | 0 | 7.5
57 | 1 | -51 | -0.102 | 0.898 | 1 | [5 empty] | -0.357 | 0.643 | 1
58 | 1 | -60 | -0.12 | 0.88 | 1 | [5 empty] | -0.42 | 0.58 | 1
59 | 0 | -45 | -0.09 | -0.09 | 0 | [5 empty] | -0.315 | -0.315 | 0
60 | 0 | 53 | 0.106 | 0.106 | 0 | 0000 | 0 | 15 | 0 | 0.625 | 0.371 | 0.371 | 0 | 0000 | 0 | 15 | 0 | 0
61 | 0 | 16 | 0.032 | 0.032 | 0 | [5 empty] | 0.112 | 0.112 | 0
62 | 0 | 30 | 0.06 | 0.06 | 0 | [5 empty] | 0.21 | 0.21 | 0
63 | 0 | 61 | 0.122 | 0.122 | 0 | [5 empty] | 0.427 | 0.427 | 0
64 | 1 | 71 | 0.142 | 1.142 | 1 | 1001 | 9 | 16 | 0 | 11.875 | 0.497 | 1.497 | 1 | 1000 | 8 | 16 | 1 | 10
65 | 0 | -45 | -0.09 | -0.09 | 0 | [5 empty] | -0.315 | -0.315 | 0
66 | 0 | -6 | -0.012 | -0.012 | 0 | [5 empty] | -0.042 | -0.042 | 0
67 | 1 | -84 | -0.168 | 0.832 | 1 | [5 empty] | -0.588 | 0.412 | 0
68 | 0 | 20 | 0.04 | 0.04 | 0 | 0000 | 0 | 17 | 0 | 0.625 | 0.14 | 0.14 | 0 | 0100 | 4 | 17 | 4 | 5
69 | 0 | 88 | 0.176 | 0.176 | 0 | [5 empty] | 0.616 | 0.616 | 1
70 | 0 | 62 | 0.124 | 0.124 | 0 | [5 empty] | 0.434 | 0.434 | 0
71 | 0 | 7 | 0.014 | 0.014 | 0 | [5 empty] | 0.049 | 0.049 | 0
72 | 0 | -1 | -0.002 | -0.002 | 0 | 0110 | 6 | 18 | 0 | 8.125 | -0.007 | -0.007 | 0 | 0100 | 4 | 18 | 2 | 5
73 | 1 | -36 | -0.072 | 0.928 | 1 | [5 empty] | -0.252 | 0.748 | 1
74 | 1 | -92 | -0.184 | 0.816 | 1 | [5 empty] | -0.644 | 0.356 | 0
75 | 0 | 29 | 0.058 | 0.058 | 0 | [5 empty] | 0.203 | 0.203 | 0
76 | 0 | -94 | -0.188 | -0.188 | 0 | 0000 | 0 | 19 | 0 | 0.625 | -0.658 | -0.658 | 0 | 0100 | 4 | 19 | 4 | 5
77 | 0 | 72 | 0.144 | 0.144 | 0 | [5 empty] | 0.504 | 0.504 | 1
78 | 0 | -65 | -0.13 | -0.13 | 0 | [5 empty] | -0.455 | -0.455 | 0
79 | 0 | 58 | 0.116 | 0.116 | 0 | [5 empty] | 0.406 | 0.406 | 0
80 | 1 | -9 | -0.018 | 0.982 | 1 | 1001 | 9 | 20 | 0 | 11.875 | -0.063 | 0.937 | 1 | 1011 | 11 | 20 | 2 | 13.75
81 | 0 | 13 | 0.026 | 0.026 | 0 | [5 empty] | 0.091 | 0.091 | 0
82 | 0 | 97 | 0.194 | 0.194 | 0 | [5 empty] | 0.679 | 0.679 | 1
83 | 1 | 88 | 0.176 | 1.176 | 1 | [5 empty] | 0.616 | 1.616 | 1
84 | 0 | 24 | 0.048 | 0.048 | 0 | 0000 | 0 | 21 | 0 | 0.625 | 0.168 | 0.168 | 0 | 0000 | 0 | 21 | 0 | 0
85 | 0 | 57 | 0.114 | 0.114 | 0 | [5 empty] | 0.399 | 0.399 | 0
86 | 0 | -41 | -0.082 | -0.082 | 0 | [5 empty] | -0.287 | -0.287 | 0
87 | 0 | -37 | -0.074 | -0.074 | 0 | [5 empty] | -0.259 | -0.259 | 0
88 | 0 | -9 | -0.018 | -0.018 | 0 | 0110 | 6 | 22 | 0 | 8.125 | -0.063 | -0.063 | 0 | 0010 | 2 | 22 | 4 | 2.5
89 | 1 | -99 | -0.198 | 0.802 | 1 | [5 empty] | -0.693 | 0.307 | 0
90 | 1 | -2 | -0.004 | 0.996 | 1 | [5 empty] | -0.014 | 0.986 | 1
91 | 0 | -73 | -0.146 | -0.146 | 0 | [5 empty] | -0.511 | -0.511 | 0
92 | 0 | 92 | 0.184 | 0.184 | 0 | 0000 | 0 | 23 | 0 | 0.625 | 0.644 | 0.644 | 1 | 1000 | 8 | 23 | 8 | 10
93 | 0 | -44 | -0.088 | -0.088 | 0 | [5 empty] | -0.308 | -0.308 | 0
94 | 0 | -16 | -0.032 | -0.032 | 0 | [5 empty] | -0.112 | -0.112 | 0
95 | 0 | 0 | 0 | 0 | 0 | [5 empty] | 0 | 0 | 0
96 | 1 | -90 | -0.18 | 0.82 | 1 | 1001 | 9 | 24 | 0 | 11.875 | -0.63 | 0.37 | 0 | 0001 | 1 | 24 | 8 | 1.25
97 | 0 | -73 | -0.146 | -0.146 | 0 | [5 empty] | -0.511 | -0.511 | 0
98 | 0 | -30 | -0.06 | -0.06 | 0 | [5 empty] | -0.21 | -0.21 | 0
99 | 1 | -47 | -0.094 | 0.906 | 1 | [5 empty] | -0.329 | 0.671 | 1
100 | 0 | 75 | 0.15 | 0.15 | 0 | 0000 | 0 | 25 | 0 | 0.625 | 0.525 | 0.525 | 1 | 1001 | 9 | 25 | 9 | 11.25
101 | 0 | -2 | -0.004 | -0.004 | 0 | [5 empty] | -0.014 | -0.014 | 0
102 | 0 | -58 | -0.116 | -0.116 | 0 | [5 empty] | -0.406 | -0.406 | 0
103 | 0 | 77 | 0.154 | 0.154 | 0 | [5 empty] | 0.539 | 0.539 | 1
104 | 0 | 14 | 0.028 | 0.028 | 0 | 0110 | 6 | 26 | 0 | 8.125 | 0.098 | 0.098 | 0 | 0110 | 6 | 26 | 0 | 7.5
105 | 1 | 53 | 0.106 | 1.106 | 1 | [5 empty] | 0.371 | 1.371 | 1
106 | 1 | 40 | 0.08 | 1.08 | 1 | [5 empty] | 0.28 | 1.28 | 1
107 | 0 | 63 | 0.126 | 0.126 | 0 | [5 empty] | 0.441 | 0.441 | 0
108 | 0 | 92 | 0.184 | 0.184 | 0 | 0000 | 0 | 27 | 0 | 0.625 | 0.644 | 0.644 | 1 | 1000 | 8 | 27 | 8 | 10
109 | 0 | 71 | 0.142 | 0.142 | 0 | [5 empty] | 0.497 | 0.497 | 0
110 | 0 | 6 | 0.012 | 0.012 | 0 | [5 empty] | 0.042 | 0.042 | 0
111 | 0 | -26 | -0.052 | -0.052 | 0 | [5 empty] | -0.182 | -0.182 | 0
112 | 1 | -93 | -0.186 | 0.814 | 1 | 1001 | 9 | 28 | 0 | 11.875 | -0.651 | 0.349 | 0 | 0001 | 1 | 28 | 8 | 1.25
113 | 0 | -83 | -0.166 | -0.166 | 0 | [5 empty] | -0.581 | -0.581 | 0
114 | 0 | -92 | -0.184 | -0.184 | 0 | [5 empty] | -0.644 | -0.644 | 0
115 | 1 | 29 | 0.058 | 1.058 | 1 | [5 empty] | 0.203 | 1.203 | 1
116 | 0 | 79 | 0.158 | 0.158 | 0 | 0000 | 0 | 29 | 0 | 0.625 | 0.553 | 0.553 | 1 | 1001 | 9 | 29 | 9 | 11.25
117 | 0 | -35 | -0.07 | -0.07 | 0 | [5 empty] | -0.245 | -0.245 | 0
118 | 0 | -20 | -0.04 | -0.04 | 0 | [5 empty] | -0.14 | -0.14 | 0
119 | 0 | 86 | 0.172 | 0.172 | 0 | [5 empty] | 0.602 | 0.602 | 1
120 | 0 | -46 | -0.092 | -0.092 | 0 | 0110 | 6 | 30 | 0 | 8.125 | -0.322 | -0.322 | 0 | 0110 | 6 | 30 | 0 | 7.5
121 | 1 | 32 | 0.064 | 1.064 | 1 | [5 empty] | 0.224 | 1.224 | 1
122 | 1 | 42 | 0.084 | 1.084 | 1 | [5 empty] | 0.294 | 1.294 | 1
123 | 0 | -67 | -0.134 | -0.134 | 0 | [5 empty] | -0.469 | -0.469 | 0
124 | 0 | 25 | 0.05 | 0.05 | 0 | 0000 | 0 | 31 | 0 | 0.625 | 0.175 | 0.175 | 0 | 0010 | 2 | 31 | 2 | 2.5
125 | 0 | 68 | 0.136 | 0.136 | 0 | [5 empty] | 0.476 | 0.476 | 0
126 | 0 | 84 | 0.168 | 0.168 | 0 | [5 empty] | 0.588 | 0.588 | 1
127 | 0 | -68 | -0.136 | -0.136 | 0 | [5 empty] | -0.476 | -0.476 | 0
128 | 1 | 87 | 0.174 | 1.174 | 1 | 1001 | 9 | 32 | 0 | 11.875 | 0.609 | 1.609 | 1 | 1001 | 9 | 32 | 0 | 11.25
129 | 0 | -34 | -0.068 | -0.068 | 0 | [5 empty] | -0.238 | -0.238 | 0
130 | 0 | 23 | 0.046 | 0.046 | 0 | [5 empty] | 0.161 | 0.161 | 0
131 | 1 | 46 | 0.092 | 1.092 | 1 | [5 empty] | 0.322 | 1.322 | 1
132 | 0 | 43 | 0.086 | 0.086 | 0 | 0000 | 0 | 33 | 0 | 0.625 | 0.301 | 0.301 | 0 | 0000 | 0 | 33 | 0 | 0
133 | 0 | 49 | 0.098 | 0.098 | 0 | [5 empty] | 0.343 | 0.343 | 0
134 | 0 | -42 | -0.084 | -0.084 | 0 | [5 empty] | -0.294 | -0.294 | 0
135 | 0 | -55 | -0.11 | -0.11 | 0 | [5 empty] | -0.385 | -0.385 | 0
136 | 0 | -27 | -0.054 | -0.054 | 0 | 0110 | 6 | 34 | 0 | 8.125 | -0.189 | -0.189 | 0 | 0110 | 6 | 34 | 0 | 7.5
137 | 1 | 90 | 0.18 | 1.18 | 1 | [5 empty] | 0.63 | 1.63 | 1
138 | 1 | -2 | -0.004 | 0.996 | 1 | [5 empty] | -0.014 | 0.986 | 1
139 | 0 | 54 | 0.108 | 0.108 | 0 | [5 empty] | 0.378 | 0.378 | 0
140 | 0 | -24 | -0.048 | -0.048 | 0 | 0000 | 0 | 35 | 0 | 0.625 | -0.168 | -0.168 | 0 | 0000 | 0 | 35 | 0 | 0
141 | 0 | 34 | 0.068 | 0.068 | 0 | [5 empty] | 0.238 | 0.238 | 0
142 | 0 | -67 | -0.134 | -0.134 | 0 | [5 empty] | -0.469 | -0.469 | 0
143 | 0 | -47 | -0.094 | -0.094 | 0 | [5 empty] | -0.329 | -0.329 | 0
144 | 1 | -94 | -0.188 | 0.812 | 1 | 1001 | 9 | 36 | 0 | 11.875 | -0.658 | 0.342 | 0 | 0001 | 1 | 36 | 8 | 1.25
145 | 0 | 58 | 0.116 | 0.116 | 0 | [5 empty] | 0.406 | 0.406 | 0
146 | 0 | -10 | -0.02 | -0.02 | 0 | [5 empty] | -0.07 | -0.07 | 0
147 | 1 | -45 | -0.09 | 0.91 | 1 | [5 empty] | -0.315 | 0.685 | 1
148 | 0 | 67 | 0.134 | 0.134 | 0 | 0000 | 0 | 37 | 0 | 0.625 | 0.469 | 0.469 | 0 | 0000 | 0 | 37 | 0 | 0
149 | 0 | 51 | 0.102 | 0.102 | 0 | [5 empty] | 0.357 | 0.357 | 0
150 | 0 | -5 | -0.01 | -0.01 | 0 | [5 empty] | -0.035 | -0.035 | 0
151 | 0 | 64 | 0.128 | 0.128 | 0 | [5 empty] | 0.448 | 0.448 | 0
152 | 0 | -84 | -0.168 | -0.168 | 0 | 0110 | 6 | 38 | 0 | 8.125 | -0.588 | -0.588 | 0 | 0110 | 6 | 38 | 0 | 7.5
153 | 1 | -48 | -0.096 | 0.904 | 1 | [5 empty] | -0.336 | 0.664 | 1
154 | 1 | 67 | 0.134 | 1.134 | 1 | [5 empty] | 0.469 | 1.469 | 1
155 | 0 | 57 | 0.114 | 0.114 | 0 | [5 empty] | 0.399 | 0.399 | 0
156 | 0 | 27 | 0.054 | 0.054 | 0 | 0000 | 0 | 39 | 0 | 0.625 | 0.189 | 0.189 | 0 | 0000 | 0 | 39 | 0 | 0
157 | 0 | 46 | 0.092 | 0.092 | 0 | [5 empty] | 0.322 | 0.322 | 0
158 | 0 | 16 | 0.032 | 0.032 | 0 | [5 empty] | 0.112 | 0.112 | 0
159 | 0 | 29 | 0.058 | 0.058 | 0 | [5 empty] | 0.203 | 0.203 | 0
160 | 1 | 49 | 0.098 | 1.098 | 1 | 1001 | 9 | 40 | 0 | 11.875 | 0.343 | 1.343 | 1 | 1001 | 9 | 40 | 0 | 11.25
161 | 0 | -61 | -0.122 | -0.122 | 0 | [5 empty] | -0.427 | -0.427 | 0
162 | 0 | 52 | 0.104 | 0.104 | 0 | [5 empty] | 0.364 | 0.364 | 0
163 | 1 | 47 | 0.094 | 1.094 | 1 | [5 empty] | 0.329 | 1.329 | 1
164 | 0 | 43 | 0.086 | 0.086 | 0 | 0000 | 0 | 41 | 0 | 0.625 | 0.301 | 0.301 | 0 | 0000 | 0 | 41 | 0 | 0
165 | 0 | 70 | 0.14 | 0.14 | 0 | [5 empty] | 0.49 | 0.49 | 0
166 | 0 | -43 | -0.086 | -0.086 | 0 | [5 empty] | -0.301 | -0.301 | 0
167 | 0 | -57 | -0.114 | -0.114 | 0 | [5 empty] | -0.399 | -0.399 | 0
168 | 0 | -61 | -0.122 | -0.122 | 0 | 0110 | 6 | 42 | 0 | 8.125 | -0.427 | -0.427 | 0 | 0110 | 6 | 42 | 0 | 7.5
169 | 1 | -7 | -0.014 | 0.986 | 1 | [5 empty] | -0.049 | 0.951 | 1
170 | 1 | -51 | -0.102 | 0.898 | 1 | [5 empty] | -0.357 | 0.643 | 1
171 | 0 | 11 | 0.022 | 0.022 | 0 | [5 empty] | 0.077 | 0.077 | 0
172 | 0 | 100 | 0.2 | 0.2 | 0 | 0000 | 0 | 43 | 0 | 0.625 | 0.7 | 0.7 | 1 | 1000 | 8 | 43 | 8 | 10
173 | 0 | -49 | -0.098 | -0.098 | 0 | [5 empty] | -0.343 | -0.343 | 0
174 | 0 | 39 | 0.078 | 0.078 | 0 | [5 empty] | 0.273 | 0.273 | 0
175 | 0 | 59 | 0.118 | 0.118 | 0 | [5 empty] | 0.413 | 0.413 | 0
176 | 1 | -32 | -0.064 | 0.936 | 1 | 1001 | 9 | 44 | 0 | 11.875 | -0.224 | 0.776 | 1 | 1001 | 9 | 44 | 0 | 11.25
177 | 0 | -100 | -0.2 | -0.2 | 0 | [5 empty] | -0.7 | -0.7 | 0
178 | 0 | -11 | -0.022 | -0.022 | 0 | [5 empty] | -0.077 | -0.077 | 0
179 | 1 | -4 | -0.008 | 0.992 | 1 | [5 empty] | -0.028 | 0.972 | 1
180 | 0 | -19 | -0.038 | -0.038 | 0 | 0000 | 0 | 45 | 0 | 0.625 | -0.133 | -0.133 | 0 | 0000 | 0 | 45 | 0 | 0
181 | 0 | -67 | -0.134 | -0.134 | 0 | [5 empty] | -0.469 | -0.469 | 0
182 | 0 | 2 | 0.004 | 0.004 | 0 | [5 empty] | 0.014 | 0.014 | 0
183 | 0 | -13 | -0.026 | -0.026 | 0 | [5 empty] | -0.091 | -0.091 | 0
184 | 0 | 41 | 0.082 | 0.082 | 0 | 0110 | 6 | 46 | 0 | 8.125 | 0.287 | 0.287 | 0 | 0100 | 4 | 46 | 2 | 5
185 | 1 | 41 | 0.082 | 1.082 | 1 | [5 empty] | 0.287 | 1.287 | 1
186 | 1 | -78 | -0.156 | 0.844 | 1 | [5 empty] | -0.546 | 0.454 | 0
187 | 0 | 69 | 0.138 | 0.138 | 0 | [5 empty] | 0.483 | 0.483 | 0
188 | 0 | 29 | 0.058 | 0.058 | 0 | 0000 | 0 | 47 | 0 | 0.625 | 0.203 | 0.203 | 0 | 0100 | 4 | 47 | 4 | 5
189 | 0 | 94 | 0.188 | 0.188 | 0 | [5 empty] | 0.658 | 0.658 | 1
190 | 0 | 48 | 0.096 | 0.096 | 0 | [5 empty] | 0.336 | 0.336 | 0
191 | 0 | -96 | -0.192 | -0.192 | 0 | [5 empty] | -0.672 | -0.672 | 0
192 | 1 | 11 | 0.022 | 1.022 | 1 | 1001 | 9 | 48 | 0 | 11.875 | 0.077 | 1.077 | 1 | 1001 | 9 | 48 | 0 | 11.25
193 | 0 | -39 | -0.078 | -0.078 | 0 | [5 empty] | -0.273 | -0.273 | 0
194 | 0 | 33 | 0.066 | 0.066 | 0 | [5 empty] | 0.231 | 0.231 | 0
195 | 1 | 98 | 0.196 | 1.196 | 1 | [5 empty] | 0.686 | 1.686 | 1
196 | 0 | 53 | 0.106 | 0.106 | 0 | 0000 | 0 | 49 | 0 | 0.625 | 0.371 | 0.371 | 0 | 0000 | 0 | 49 | 0 | 0
197 | 0 | -27 | -0.054 | -0.054 | 0 | [5 empty] | -0.189 | -0.189 | 0
198 | 0 | -88 | -0.176 | -0.176 | 0 | [5 empty] | -0.616 | -0.616 | 0
199 | 0 | -71 | -0.142 | -0.142 | 0 | [5 empty] | -0.497 | -0.497 | 0
200 | 0 | -15 | -0.03 | -0.03 | 0 | 0110 | 6 | 50 | 0 | 8.125 | -0.105 | -0.105 | 0 | 0010 | 2 | 50 | 4 | 2.5
201 | 1 | -93 | -0.186 | 0.814 | 1 | [5 empty] | -0.651 | 0.349 | 0
202 | 1 | 64 | 0.128 | 1.128 | 1 | [5 empty] | 0.448 | 1.448 | 1
203 | 0 | 39 | 0.078 | 0.078 | 0 | [5 empty] | 0.273 | 0.273 | 0
204 | 0 | 39 | 0.078 | 0.078 | 0 | 0000 | 0 | 51 | 0 | 0.625 | 0.273 | 0.273 | 0 | 0001 | 1 | 51 | 1 | 1.25
205 | 0 | -97 | -0.194 | -0.194 | 0 | [5 empty] | -0.679 | -0.679 | 0
206 | 0 | 46 | 0.092 | 0.092 | 0 | [5 empty] | 0.322 | 0.322 | 0
207 | 0 | 100 | 0.2 | 0.2 | 0 | [5 empty] | 0.7 | 0.7 | 1
208 | 1 | -17 | -0.034 | 0.966 | 1 | 1001 | 9 | 52 | 0 | 11.875 | -0.119 | 0.881 | 1 | 1001 | 9 | 52 | 0 | 11.25
209 | 0 | -97 | -0.194 | -0.194 | 0 | [5 empty] | -0.679 | -0.679 | 0
210 | 0 | -55 | -0.11 | -0.11 | 0 | [5 empty] | -0.385 | -0.385 | 0
211 | 1 | -25 | -0.05 | 0.95 | 1 | [5 empty] | -0.175 | 0.825 | 1
212 | 0 | 72 | 0.144 | 0.144 | 0 | 0000 | 0 | 53 | 0 | 0.625 | 0.504 | 0.504 | 1 | 1001 | 9 | 53 | 9 | 11.25
213 | 0 | 21 | 0.042 | 0.042 | 0 | [5 empty] | 0.147 | 0.147 | 0
214 | 0 | -13 | -0.026 | -0.026 | 0 | [5 empty] | -0.091 | -0.091 | 0
215 | 0 | 76 | 0.152 | 0.152 | 0 | [5 empty] | 0.532 | 0.532 | 1
216 | 0 | -31 | -0.062 | -0.062 | 0 | 0110 | 6 | 54 | 0 | 8.125 | -0.217 | -0.217 | 0 | 0110 | 6 | 54 | 0 | 7.5
217 | 1 | -46 | -0.092 | 0.908 | 1 | [5 empty] | -0.322 | 0.678 | 1
218 | 1 | -51 | -0.102 | 0.898 | 1 | [5 empty] | -0.357 | 0.643 | 1
219 | 0 | -50 | -0.1 | -0.1 | 0 | [5 empty] | -0.35 | -0.35 | 0
220 | 0 | 44 | 0.088 | 0.088 | 0 | 0000 | 0 | 55 | 0 | 0.625 | 0.308 | 0.308 | 0 | 0000 | 0 | 55 | 0 | 0
221 | 0 | -44 | -0.088 | -0.088 | 0 | [5 empty] | -0.308 | -0.308 | 0
222 | 0 | -50 | -0.1 | -0.1 | 0 | [5 empty] | -0.35 | -0.35 | 0
223 | 0 | 58 | 0.116 | 0.116 | 0 | [5 empty] | 0.406 | 0.406 | 0
224 | 1 | 26 | 0.052 | 1.052 | 1 | 1001 | 9 | 56 | 0 | 11.875 | 0.182 | 1.182 | 1 | 1001 | 9 | 56 | 0 | 11.25
225 | 0 | -100 | -0.2 | -0.2 | 0 | [5 empty] | -0.7 | -0.7 | 0
226 | 0 | -36 | -0.072 | -0.072 | 0 | [5 empty] | -0.252 | -0.252 | 0
227 | 1 | 66 | 0.132 | 1.132 | 1 | [5 empty] | 0.462 | 1.462 | 1
228 | 0 | -84 | -0.168 | -0.168 | 0 | 0000 | 0 | 57 | 0 | 0.625 | -0.588 | -0.588 | 0 | 0010 | 2 | 57 | 2 | 2.5
229 | 0 | -90 | -0.18 | -0.18 | 0 | [5 empty] | -0.63 | -0.63 | 0
230 | 0 | 94 | 0.188 | 0.188 | 0 | [5 empty] | 0.658 | 0.658 | 1
231 | 0 | -12 | -0.024 | -0.024 | 0 | [5 empty] | -0.084 | -0.084 | 0
232 | 0 | -79 | -0.158 | -0.158 | 0 | 0110 | 6 | 58 | 0 | 8.125 | -0.553 | -0.553 | 0 | 0110 | 6 | 58 | 0 | 7.5
233 | 1 | -30 | -0.06 | 0.94 | 1 | [5 empty] | -0.21 | 0.79 | 1
234 | 1 | 54 | 0.108 | 1.108 | 1 | [5 empty] | 0.378 | 1.378 | 1
235 | 0 | 53 | 0.106 | 0.106 | 0 | [5 empty] | 0.371 | 0.371 | 0
236 | 0 | 25 | 0.05 | 0.05 | 0 | 0000 | 0 | 59 | 0 | 0.625 | 0.175 | 0.175 | 0 | 0000 | 0 | 59 | 0 | 0
237 | 0 | -38 | -0.076 | -0.076 | 0 | [5 empty] | -0.266 | -0.266 | 0
238 | 0 | 71 | 0.142 | 0.142 | 0 | [5 empty] | 0.497 | 0.497 | 0
239 | 0 | -100 | -0.2 | -0.2 | 0 | [5 empty] | -0.7 | -0.7 | 0
240 | 1 | -8 | -0.016 | 0.984 | 1 | 1001 | 9 | 60 | 0 | 11.875 | -0.056 | 0.944 | 1 | 1001 | 9 | 60 | 0 | 11.25
241 | 0 | -25 | -0.05 | -0.05 | 0 | [5 empty] | -0.175 | -0.175 | 0
242 | 0 | 5 | 0.01 | 0.01 | 0 | [5 empty] | 0.035 | 0.035 | 0
243 | 1 | -26 | -0.052 | 0.948 | 1 | [5 empty] | -0.182 | 0.818 | 1
244 | 0 | 62 | 0.124 | 0.124 | 0 | 0000 | 0 | 61 | 0 | 0.625 | 0.434 | 0.434 | 0 | 0010 | 2 | 61 | 2 | 2.5
245 | 0 | -91 | -0.182 | -0.182 | 0 | [5 empty] | -0.637 | -0.637 | 0
246 | 0 | 72 | 0.144 | 0.144 | 0 | [5 empty] | 0.504 | 0.504 | 1
247 | 0 | -3 | -0.006 | -0.006 | 0 | [5 empty] | -0.021 | -0.021 | 0
248 | 0 | 90 | 0.18 | 0.18 | 0 | 0110 | 6 | 62 | 0 | 8.125 | 0.63 | 0.63 | 1 | 1010 | 10 | 62 | 4 | 12.5
249 | 1 | -76 | -0.152 | 0.848 | 1 | [5 empty] | -0.532 | 0.468 | 0
250 | 1 | -39 | -0.078 | 0.922 | 1 | [5 empty] | -0.273 | 0.727 | 1
251 | 0 | -64 | -0.128 | -0.128 | 0 | [5 empty] | -0.448 | -0.448 | 0
252 | 0 | 16 | 0.032 | 0.032 | 0 | 0000 | 0 | 63 | 0 | 0.625 | 0.112 | 0.112 | 0 | 0000 | 0 | 63 | 0 | 0
253 | 0 | -45 | -0.09 | -0.09 | 0 | [5 empty] | -0.315 | -0.315 | 0
254 | 0 | -4 | -0.008 | -0.008 | 0 | [5 empty] | -0.028 | -0.028 | 0
255 | 0 | -79 | -0.158 | -0.158 | 0 | [5 empty] | -0.553 | -0.553 | 0
256 | 1 | -22 | -0.044 | 0.956 | 1 | 1001 | 9 | 64 | 0 | 11.875 | -0.154 | 0.846 | 1 | 1001 | 9 | 64 | 0 | 11.25
257 | 0 | -9 | -0.018 | -0.018 | 0 | [5 empty] | -0.063 | -0.063 | 0
258 | 0 | 11 | 0.022 | 0.022 | 0 | [5 empty] | 0.077 | 0.077 | 0
259 | 1 | -70 | -0.14 | 0.86 | 1 | [5 empty] | -0.49 | 0.51 | 1
260 | 0 | 62 | 0.124 | 0.124 | 0 | 0000 | 0 | 65 | 0 | 0.625 | 0.434 | 0.434 | 0 | 0000 | 0 | 65 | 0 | 0
261 | 0 | -87 | -0.174 | -0.174 | 0 | [5 empty] | -0.609 | -0.609 | 0
262 | 0 | 12 | 0.024 | 0.024 | 0 | [5 empty] | 0.084 | 0.084 | 0
263 | 0 | -72 | -0.144 | -0.144 | 0 | [5 empty] | -0.504 | -0.504 | 0
264 | 0 | -36 | -0.072 | -0.072 | 0 | 0110 | 6 | 66 | 0 | 8.125 | -0.252 | -0.252 | 0 | 0100 | 4 | 66 | 2 | 5
265 | 1 | -19 | -0.038 | 0.962 | 1 | [5 empty] | -0.133 | 0.867 | 1
266 | 1 | -78 | -0.156 | 0.844 | 1 | [5 empty] | -0.546 | 0.454 | 0
267 | 0 | -67 | -0.134 | -0.134 | 0 | [5 empty] | -0.469 | -0.469 | 0
268 | 0 | -21 | -0.042 | -0.042 | 0 | 0000 | 0 | 67 | 0 | 0.625 | -0.147 | -0.147 | 0 | 0000 | 0 | 67 | 0 | 0
269 | 0 | -66 | -0.132 | -0.132 | 0 | [5 empty] | -0.462 | -0.462 | 0
270 | 0 | -97 | -0.194 | -0.194 | 0 | [5 empty] | -0.679 | -0.679 | 0
271 | 0 | 29 | 0.058 | 0.058 | 0 | [5 empty] | 0.203 | 0.203 | 0
272 | 1 | -21 | -0.042 | 0.958 | 1 | 1001 | 9 | 68 | 0 | 11.875 | -0.147 | 0.853 | 1 | 1011 | 11 | 68 | 2 | 13.75
273 | 0 | 22 | 0.044 | 0.044 | 0 | [5 empty] | 0.154 | 0.154 | 0
274 | 0 | 92 | 0.184 | 0.184 | 0 | [5 empty] | 0.644 | 0.644 | 1
275 | 1 | -71 | -0.142 | 0.858 | 1 | [5 empty] | -0.497 | 0.503 | 1
276 | 0 | 7 | 0.014 | 0.014 | 0 | 0000 | 0 | 69 | 0 | 0.625 | 0.049 | 0.049 | 0 | 0000 | 0 | 69 | 0 | 0
277 | 0 | -79 | -0.158 | -0.158 | 0 | [5 empty] | -0.553 | -0.553 | 0
278 | 0 | -78 | -0.156 | -0.156 | 0 | [5 empty] | -0.546 | -0.546 | 0
279 | 0 | -24 | -0.048 | -0.048 | 0 | [5 empty] | -0.168 | -0.168 | 0
280 | 0 | -22 | -0.044 | -0.044 | 0 | 0110 | 6 | 70 | 0 | 8.125 | -0.154 | -0.154 | 0 | 0110 | 6 | 70 | 0 | 7.5
281 | 1 | 79 | 0.158 | 1.158 | 1 | [5 empty] | 0.553 | 1.553 | 1
282 | 1 | -14 | -0.028 | 0.972 | 1 | [5 empty] | -0.098 | 0.902 | 1
283 | 0 | -6 | -0.012 | -0.012 | 0 | [5 empty] | -0.042 | -0.042 | 0
284 | 0 | -13 | -0.026 | -0.026 | 0 | 0000 | 0 | 71 | 0 | 0.625 | -0.091 | -0.091 | 0 | 0000 | 0 | 71 | 0 | 0
285 | 0 | -79 | -0.158 | -0.158 | 0 | [5 empty] | -0.553 | -0.553 | 0
286 | 0 | 64 | 0.128 | 0.128 | 0 | [5 empty] | 0.448 | 0.448 | 0
287 | 0 | 19 | 0.038 | 0.038 | 0 | [5 empty] | 0.133 | 0.133 | 0
288 | 1 | -67 | -0.134 | 0.866 | 1 | 1001 | 9 | 72 | 0 | 11.875 | -0.469 | 0.531 | 1 | 1011 | 11 | 72 | 2 | 13.75
289 | 0 | -31 | -0.062 | -0.062 | 0 | [5 empty] | -0.217 | -0.217 | 0
290 | 0 | 97 | 0.194 | 0.194 | 0 | [5 empty] | 0.679 | 0.679 | 1
291 | 1 | 60 | 0.12 | 1.12 | 1 | [5 empty] | 0.42 | 1.42 | 1
292 | 0 | 65 | 0.13 | 0.13 | 0 | 0000 | 0 | 73 | 0 | 0.625 | 0.455 | 0.455 | 0 | 0000 | 0 | 73 | 0 | 0
293 | 0 | -62 | -0.124 | -0.124 | 0 | [5 empty] | -0.434 | -0.434 | 0
294 | 0 | 48 | 0.096 | 0.096 | 0 | [5 empty] | 0.336 | 0.336 | 0
295 | 0 | 69 | 0.138 | 0.138 | 0 | [5 empty] | 0.483 | 0.483 | 0
296 | 0 | 91 | 0.182 | 0.182 | 0 | 0110 | 6 | 74 | 0 | 8.125 | 0.637 | 0.637 | 1 | 1111 | 15 | 74 | 9 | 18.75
297 | 1 | 24 | 0.048 | 1.048 | 1 | [5 empty] | 0.168 | 1.168 | 1
298 | 1 | -3 | -0.006 | 0.994 | 1 | [5 empty] | -0.021 | 0.979 | 1
299 | 0 | 97 | 0.194 | 0.194 | 0 | [5 empty] | 0.679 | 0.679 | 1
300 | 0 | 97 | 0.194 | 0.194 | 0 | 0000 | 0 | 75 | 0 | 0.625 | 0.679 | 0.679 | 1 | 1000 | 8 | 75 | 8 | 10
301 | 0 | 5 | 0.01 | 0.01 | 0 | [5 empty] | 0.035 | 0.035 | 0
302 | 0 | -13 | -0.026 | -0.026 | 0 | [5 empty] | -0.091 | -0.091 | 0
303 | 0 | 26 | 0.052 | 0.052 | 0 | [5 empty] | 0.182 | 0.182 | 0
304 | 1 | -51 | -0.102 | 0.898 | 1 | 1001 | 9 | 76 | 0 | 11.875 | -0.357 | 0.643 | 1 | 1001 | 9 | 76 | 0 | 11.25
305 | 0 | 8 | 0.016 | 0.016 | 0 | [5 empty] | 0.056 | 0.056 | 0
306 | 0 | -82 | -0.164 | -0.164 | 0 | [5 empty] | -0.574 | -0.574 | 0
307 | 1 | -69 | -0.138 | 0.862 | 1 | [5 empty] | -0.483 | 0.517 | 1
308 | 0 | -69 | -0.138 | -0.138 | 0 | 0000 | 0 | 77 | 0 | 0.625 | -0.483 | -0.483 | 0 | 0110 | 6 | 77 | 6 | 7.5
309 | 0 | 73 | 0.146 | 0.146 | 0 | [5 empty] | 0.511 | 0.511 | 1
310 | 0 | 83 | 0.166 | 0.166 | 0 | [5 empty] | 0.581 | 0.581 | 1
311 | 0 | -86 | -0.172 | -0.172 | 0 | [5 empty] | -0.602 | -0.602 | 0
312 | 0 | -62 | -0.124 | -0.124 | 0 | 0110 | 6 | 78 | 0 | 8.125 | -0.434 | -0.434 | 0 | 0110 | 6 | 78 | 0 | 7.5
313 | 1 | -16 | -0.032 | 0.968 | 1 | [5 empty] | -0.112 | 0.888 | 1
314 | 1 | 64 | 0.128 | 1.128 | 1 | [5 empty] | 0.448 | 1.448 | 1
315 | 0 | -95 | -0.19 | -0.19 | 0 | [5 empty] | -0.665 | -0.665 | 0
316 | 0 | -42 | -0.084 | -0.084 | 0 | 0000 | 0 | 79 | 0 | 0.625 | -0.294 | -0.294 | 0 | 0000 | 0 | 79 | 0 | 0
317 | 0 | 66 | 0.132 | 0.132 | 0 | [5 empty] | 0.462 | 0.462 | 0
318 | 0 | -94 | -0.188 | -0.188 | 0 | [5 empty] | -0.658 | -0.658 | 0
319 | 0 | -48 | -0.096 | -0.096 | 0 | [5 empty] | -0.336 | -0.336 | 0
320 | 1 | 28 | 0.056 | 1.056 | 1 | 1001 | 9 | 80 | 0 | 11.875 | 0.196 | 1.196 | 1 | 1001 | 9 | 80 | 0 | 11.25
321 | 0 | -40 | -0.08 | -0.08 | 0 | [5 empty] | -0.28 | -0.28 | 0
322 | 0 | -81 | -0.162 | -0.162 | 0 | [5 empty] | -0.567 | -0.567 | 0
323 | 1 | -56 | -0.112 | 0.888 | 1 | [5 empty] | -0.392 | 0.608 | 1
324 | 0 | -75 | -0.15 | -0.15 | 0 | 0000 | 0 | 81 | 0 | 0.625 | -0.525 | -0.525 | 0 | 0000 | 0 | 81 | 0 | 0
325 | 0 | -93 | -0.186 | -0.186 | 0 | [5 empty] | -0.651 | -0.651 | 0
326 | 0 | -38 | -0.076 | -0.076 | 0 | [5 empty] | -0.266 | -0.266 | 0
327 | 0 | -93 | -0.186 | -0.186 | 0 | [5 empty] | -0.651 | -0.651 | 0
328 | 0 | 50 | 0.1 | 0.1 | 0 | 0110 | 6 | 82 | 0 | 8.125 | 0.35 | 0.35 | 0 | 0111 | 7 | 82 | 1 | 8.75
329 | 1 | 99 | 0.198 | 1.198 | 1 | [5 empty] | 0.693 | 1.693 | 1
330 | 1 | -39 | -0.078 | 0.922 | 1 | [5 empty] | -0.273 | 0.727 | 1
331 | 0 | 88 | 0.176 | 0.176 | 0 | [5 empty] | 0.616 | 0.616 | 1
332 | 0 | -49 | -0.098 | -0.098 | 0 | 0000 | 0 | 83 | 0 | 0.625 | -0.343 | -0.343 | 0 | 0000 | 0 | 83 | 0 | 0
333 | 0 | -88 | -0.176 | -0.176 | 0 | [5 empty] | -0.616 | -0.616 | 0
334 | 0 | 24 | 0.048 | 0.048 | 0 | [5 empty] | 0.168 | 0.168 | 0
335 | 0 | 26 | 0.052 | 0.052 | 0 | [5 empty] | 0.182 | 0.182 | 0
336 | 1 | -69 | -0.138 | 0.862 | 1 | 1001 | 9 | 84 | 0 | 11.875 | -0.483 | 0.517 | 1 | 1101 | 13 | 84 | 4 | 16.25
337 | 0 | 75 | 0.15 | 0.15 | 0 | [5 empty] | 0.525 | 0.525 | 1
338 | 0 | -89 | -0.178 | -0.178 | 0 | [5 empty] | -0.623 | -0.623 | 0
339 | 1 | 82 | 0.164 | 1.164 | 1 | [5 empty] | 0.574 | 1.574 | 1
340 | 0 | 66 | 0.132 | 0.132 | 0 | 0000 | 0 | 85 | 0 | 0.625 | 0.462 | 0.462 | 0 | 0001 | 1 | 85 | 1 | 1.25
341 | 0 | 43 | 0.086 | 0.086 | 0 | [5 empty] | 0.301 | 0.301 | 0
342 | 0 | 34 | 0.068 | 0.068 | 0 | [5 empty] | 0.238 | 0.238 | 0
343 | 0 | 76 | 0.152 | 0.152 | 0 | [5 empty] | 0.532 | 0.532 | 1
344 | 0 | -79 | -0.158 | -0.158 | 0 | 0110 | 6 | 86 | 0 | 8.125 | -0.553 | -0.553 | 0 | 0110 | 6 | 86 | 0 | 7.5
345 | 1 | -40 | -0.08 | 0.92 | 1 | [5 empty] | -0.28 | 0.72 | 1
346 | 1 | 83 | 0.166 | 1.166 | 1 | [5 empty] | 0.581 | 1.581 | 1
347 | 0 | -25 | -0.05 | -0.05 | 0 | [5 empty] | -0.175 | -0.175 | 0
348 | 0 | -60 | -0.12 | -0.12 | 0 | 0000 | 0 | 87 | 0 | 0.625 | -0.42 | -0.42 | 0 | 0000 | 0 | 87 | 0 | 0
349 | 0 | -88 | -0.176 | -0.176 | 0 | [5 empty] | -0.616 | -0.616 | 0
350 | 0 | 7 | 0.014 | 0.014 | 0 | [5 empty] | 0.049 | 0.049 | 0
351 | 0 | 35 | 0.07 | 0.07 | 0 | [5 empty] | 0.245 | 0.245 | 0
352 | 1 | 73 | 0.146 | 1.146 | 1 | 1001 | 9 | 88 | 0 | 11.875 | 0.511 | 1.511 | 1 | 1000 | 8 | 88 | 1 | 10
353 | 0 | -73 | -0.146 | -0.146 | 0 | [5 empty] | -0.511 | -0.511 | 0
354 | 0 | -96 | -0.192 | -0.192 | 0 | [5 empty] | -0.672 | -0.672 | 0
355 | 1 | -83 | -0.166 | 0.834 | 1 | [5 empty] | -0.581 | 0.419 | 0
356 | 0 | -3 | -0.006 | -0.006 | 0 | 0000 | 0 | 89 | 0 | 0.625 | -0.021 | -0.021 | 0 | 0000 | 0 | 89 | 0 | 0
357 | 0 | -92 | -0.184 | -0.184 | 0 | [5 empty] | -0.644 | -0.644 | 0
358 | 0 | 38 | 0.076 | 0.076 | 0 | [5 empty] | 0.266 | 0.266 | 0
359 | 0 | -83 | -0.166 | -0.166 | 0 | [5 empty] | -0.581 | -0.581 | 0
360 | 0 | 67 | 0.134 | 0.134 | 0 | 0110 | 6 | 90 | 0 | 8.125 | 0.469 | 0.469 | 0 | 0110 | 6 | 90 | 0 | 7.5
361 | 1 | -23 | -0.046 | 0.954 | 1 | [5 empty] | -0.161 | 0.839 | 1
362 | 1 | -31 | -0.062 | 0.938 | 1 | [5 empty] | -0.217 | 0.783 | 1
363 | 0 | -100 | -0.2 | -0.2 | 0 | [5 empty] | -0.7 | -0.7 | 0
364 | 0 | -42 | -0.084 | -0.084 | 0 | 0000 | 0 | 91 | 0 | 0.625 | -0.294 | -0.294 | 0 | 0001 | 1 | 91 | 1 | 1.25
365 | 0 | 3 | 0.006 | 0.006 | 0 | [5 empty] | 0.021 | 0.021 | 0
366 | 0 | -95 | -0.19 | -0.19 | 0 | [5 empty] | -0.665 | -0.665 | 0
367 | 0 | 89 | 0.178 | 0.178 | 0 | [5 empty] | 0.623 | 0.623 | 1
368 | 1 | 37 | 0.074 | 1.074 | 1 | 1001 | 9 | 92 | 0 | 11.875 | 0.259 | 1.259 | 1 | 1001 | 9 | 92 | 0 | 11.25
369 | 0 | -73 | -0.146 | -0.146 | 0 | [5 empty] | -0.511 | -0.511 | 0
370 | 0 | 22 | 0.044 | 0.044 | 0 | [5 empty] | 0.154 | 0.154 | 0
371 | 1 | 71 | 0.142 | 1.142 | 1 | [5 empty] | 0.497 | 1.497 | 1
372 | 0 | -68 | -0.136 | -0.136 | 0 | 0000 | 0 | 93 | 0 | 0.625 | -0.476 | -0.476 | 0 | 0000 | 0 | 93 | 0 | 0
373 | 0 | 23 | 0.046 | 0.046 | 0 | [5 empty] | 0.161 | 0.161 | 0
374 | 0 | -23 | -0.046 | -0.046 | 0 | [5 empty] | -0.161 | -0.161 | 0
375 | 0 | 37 | 0.074 | 0.074 | 0 | [5 empty] | 0.259 | 0.259 | 0
376 | 0 | -65 | -0.13 | -0.13 | 0 | 0110 | 6 | 94 | 0 | 8.125 | -0.455 | -0.455 | 0 | 0110 | 6 | 94 | 0 | 7.5
377 | 1 | 54 | 0.108 | 1.108 | 1 | [5 empty] | 0.378 | 1.378 | 1
378 | 1 | 93 | 0.186 | 1.186 | 1 | [5 empty] | 0.651 | 1.651 | 1
379 | 0 | 19 | 0.038 | 0.038 | 0 | [5 empty] | 0.133 | 0.133 | 0
380 | 0 | -32 | -0.064 | -0.064 | 0 | 0000 | 0 | 95 | 0 | 0.625 | -0.224 | -0.224 | 0 | 0000 | 0 | 95 | 0 | 0
381 | 0 | -81 | -0.162 | -0.162 | 0 | [5 empty] | -0.567 | -0.567 | 0
382 | 0 | 15 | 0.03 | 0.03 | 0 | [5 empty] | 0.105 | 0.105 | 0
383 | 0 | -8 | -0.016 | -0.016 | 0 | [5 empty] | -0.056 | -0.056 | 0
384 | 1 | 96 | 0.192 | 1.192 | 1 | 1001 | 9 | 96 | 0 | 11.875 | 0.672 | 1.672 | 1 | 1001 | 9 | 96 | 0 | 11.25
385 | 0 | 21 | 0.042 | 0.042 | 0 | [5 empty] | 0.147 | 0.147 | 0
386 | 0 | 1 | 0.002 | 0.002 | 0 | [5 empty] | 0.007 | 0.007 | 0
387 | 1 | 51 | 0.102 | 1.102 | 1 | [5 empty] | 0.357 | 1.357 | 1
388 | 0 | 58 | 0.116 | 0.116 | 0 | 0000 | 0 | 97 | 0 | 0.625 | 0.406 | 0.406 | 0 | 0001 | 1 | 97 | 1 | 1.25
389 | 0 | 64 | 0.128 | 0.128 | 0 | [5 empty] | 0.448 | 0.448 | 0
390 | 0 | 20 | 0.04 | 0.04 | 0 | [5 empty] | 0.14 | 0.14 | 0
391 | 0 | 81 | 0.162 | 0.162 | 0 | [5 empty] | 0.567 | 0.567 | 1
392 | 0 | -69 | -0.138 | -0.138 | 0 | 0110 | 6 | 98 | 0 | 8.125 | -0.483 | -0.483 | 0 | 0111 | 7 | 98 | 1 | 8.75
393 | 1 | 10 | 0.02 | 1.02 | 1 | [5 empty] | 0.07 | 1.07 | 1
394 | 1 | -34 | -0.068 | 0.932 | 1 | [5 empty] | -0.238 | 0.762 | 1
395 | 0 | 76 | 0.152 | 0.152 | 0 | [5 empty] | 0.532 | 0.532 | 1
396 | 0 | -25 | -0.05 | -0.05 | 0 | 0000 | 0 | 99 | 0 | 0.625 | -0.175 | -0.175 | 0 | 0000 | 0 | 99 | 0 | 0
397 | 0 | 16 | 0.032 | 0.032 | 0 | [5 empty] | 0.112 | 0.112 | 0
398 | 0 | 29 | 0.058 | 0.058 | 0 | [5 empty] | 0.203 | 0.203 | 0
399 | 0 | -50 | -0.1 | -0.1 | 0 | [5 empty] | -0.35 | -0.35 | 0
400 | 1 | 61 | 0.122 | 1.122 | 1 | 1001 | 9 | 100 | 0 | 11.875 | 0.427 | 1.427 | 1 | 1001 | 9 | 100 | 0 | 11.25
401 | 0 | -56 | -0.112 | -0.112 | 0 | [5 empty] | -0.392 | -0.392 | 0
402 | 0 | -48 | -0.096 | -0.096 | 0 | [5 empty] | -0.336 | -0.336 | 0
403 | 1 | 23 | 0.046 | 1.046 | 1 | [5 empty] | 0.161 | 1.161 | 1
404 | 0 | 18 | 0.036 | 0.036 | 0 | 0000 | 0 | 101 | 0 | 0.625 | 0.126 | 0.126 | 0 | 0000 | 0 | 101 | 0 | 0
405 | 0 | 14 | 0.028 | 0.028 | 0 | [5 empty] | 0.098 | 0.098 | 0
406 | 0 | 48 | 0.096 | 0.096 | 0 | [5 empty] | 0.336 | 0.336 | 0
407 | 0 | -80 | -0.16 | -0.16 | 0 | [5 empty] | -0.56 | -0.56 | 0
408 | 0 | 41 | 0.082 | 0.082 | 0 | 0110 | 6 | 102 | 0 | 8.125 | 0.287 | 0.287 | 0 | 0010 | 2 | 102 | 4 | 2.5
409 | 1 | -97 | -0.194 | 0.806 | 1 | [5 empty] | -0.679 | 0.321 | 0
410 | 1 | 9 | 0.018 | 1.018 | 1 | [5 empty] | 0.063 | 1.063 | 1
411 | 0 | 18 | 0.036 | 0.036 | 0 | [5 empty] | 0.126 | 0.126 | 0
412 | 0 | -37 | -0.074 | -0.074 | 0 | 0000 | 0 | 103 | 0 | 0.625 | -0.259 | -0.259 | 0 | 0001 | 1 | 103 | 1 | 1.25
413 | 0 | 48 | 0.096 | 0.096 | 0 | [5 empty] | 0.336 | 0.336 | 0
414 | 0 | -31 | -0.062 | -0.062 | 0 | [5 empty] | -0.217 | -0.217 | 0
415 | 0 | 81 | 0.162 | 0.162 | 0 | [5 empty] | 0.567 | 0.567 | 1
416 | 1 | 17 | 0.034 | 1.034 | 1 | 1001 | 9 | 104 | 0 | 11.875 | 0.119 | 1.119 | 1 | 1001 | 9 | 104 | 0 | 11.25
417 | 0 | -24 | -0.048 | -0.048 | 0 | [5 empty] | -0.168 | -0.168 | 0
418 | 0 | 26 | 0.052 | 0.052 | 0 | [5 empty] | 0.182 | 0.182 | 0
419 | 1 | -62 | -0.124 | 0.876 | 1 | [5 empty] | -0.434 | 0.566 | 1
420 | 0 | 57 | 0.114 | 0.114 | 0 | 0000 | 0 | 105 | 0 | 0.625 | 0.399 | 0.399 | 0 | 0000 | 0 | 105 | 0 | 0
421 | 0 | 61 | 0.122 | 0.122 | 0 | [5 empty] | 0.427 | 0.427 | 0
422 | 0 | -89 | -0.178 | -0.178 | 0 | [5 empty] | -0.623 | -0.623 | 0
423 | 0 | -44 | -0.088 | -0.088 | 0 | [5 empty] | -0.308 | -0.308 | 0
424 | 0 | -60 | -0.12 | -0.12 | 0 | 0110 | 6 | 106 | 0 | 8.125 | -0.42 | -0.42 | 0 | 0110 | 6 | 106 | 0 | 7.5
425 | 1 | -65 | -0.13 | 0.87 | 1 | [5 empty] | -0.455 | 0.545 | 1
426 | 1 | 21 | 0.042 | 1.042 | 1 | [5 empty] | 0.147 | 1.147 | 1
427 | 0 | -20 | -0.04 | -0.04 | 0 | [5 empty] | -0.14 | -0.14 | 0
428 | 0 | 66 | 0.132 | 0.132 | 0 | 0000 | 0 | 107 | 0 | 0.625 | 0.462 | 0.462 | 0 | 0000 | 0 | 107 | 0 | 0
429 | 0 | 60 | 0.12 | 0.12 | 0 | [5 empty] | 0.42 | 0.42 | 0
430 | 0 | -64 | -0.128 | -0.128 | 0 | [5 empty] | -0.448 | -0.448 | 0
431 | 0 | -4 | -0.008 | -0.008 | 0 | [5 empty] | -0.028 | -0.028 | 0
432 | 1 | 99 | 0.198 | 1.198 | 1 | 1001 | 9 | 108 | 0 | 11.875 | 0.693 | 1.693 | 1 | 1001 | 9 | 108 | 0 | 11.25
433 | 0 | 6 | 0.012 | 0.012 | 0 | [5 empty] | 0.042 | 0.042 | 0
434 | 0 | -29 | -0.058 | -0.058 | 0 | [5 empty] | -0.203 | -0.203 | 0
435 | 1 | -64 | -0.128 | 0.872 | 1 | [5 empty] | -0.448 | 0.552 | 1
436 | 0 | 3 | 0.006 | 0.006 | 0 | 0000 | 0 | 109 | 0 | 0.625 | 0.021 | 0.021 | 0 | 0100 | 4 | 109 | 4 | 5
437 | 0 | 84 | 0.168 | 0.168 | 0 | [5 empty] | 0.588 | 0.588 | 1
438 | 0 | -13 | -0.026 | -0.026 | 0 | [5 empty] | -0.091 | -0.091 | 0
439 | 0 | -31 | -0.062 | -0.062 | 0 | [5 empty] | -0.217 | -0.217 | 0
440 | 0 | 54 | 0.108 | 0.108 | 0 | 0110 | 6 | 110 | 0 | 8.125 | 0.378 | 0.378 | 0 | 0111 | 7 | 110 | 1 | 8.75
441 | 1 | -13 | -0.026 | 0.974 | 1 | [5 empty] | -0.091 | 0.909 | 1
442 | 1 | 99 | 0.198 | 1.198 | 1 | [5 empty] | 0.693 | 1.693 | 1
443 | 0 | 91 | 0.182 | 0.182 | 0 | [5 empty] | 0.637 | 0.637 | 1
444 | 0 | -6 | -0.012 | -0.012 | 0 | 0000 | 0 | 111 | 0 | 0.625 | -0.042 | -0.042 | 0 | 0001 | 1 | 111 | 1 | 1.25
445 | 0 | 67 | 0.134 | 0.134 | 0 | [5 empty] | 0.469 | 0.469 | 0
446 | 0 | -48 | -0.096 | -0.096 | 0 | [5 empty] | -0.336 | -0.336 | 0
447 | 0 | 85 | 0.17 | 0.17 | 0 | [5 empty] | 0.595 | 0.595 | 1
448 | 1 | 49 | 0.098 | 1.098 | 1 | 1001 | 9 | 112 | 0 | 11.875 | 0.343 | 1.343 | 1 | 1001 | 9 | 112 | 0 | 11.25
449 | 0 | 50 | 0.1 | 0.1 | 0 | [5 empty] | 0.35 | 0.35 | 0
450 | 0 | -71 | -0.142 | -0.142 | 0 | [5 empty] | -0.497 | -0.497 | 0
451 | 1 | 58 | 0.116 | 1.116 | 1 | [5 empty] | 0.406 | 1.406 | 1
452 | 0 | 4 | 0.008 | 0.008 | 0 | 0000 | 0 | 113 | 0 | 0.625 | 0.028 | 0.028 | 0 | 0100 | 4 | 113 | 4 | 5
453 | 0 | 76 | 0.152 | 0.152 | 0 | [5 empty] | 0.532 | 0.532 | 1
454 | 0 | 70 | 0.14 | 0.14 | 0 | [5 empty] | 0.49 | 0.49 | 0
455 | 0 | -51 | -0.102 | -0.102 | 0 | [5 empty] | -0.357 | -0.357 | 0
456 | 0 | -6 | -0.012 | -0.012 | 0 | 0110 | 6 | 114 | 0 | 8.125 | -0.042 | -0.042 | 0 | 0110 | 6 | 114 | 0 | 7.5
457 | 1 | 80 | 0.16 | 1.16 | 1 | [5 empty] | 0.56 | 1.56 | 1
458 | 1 | -59 | -0.118 | 0.882 | 1 | [5 empty] | -0.413 | 0.587 | 1
459 | 0 | -77 | -0.154 | -0.154 | 0 | [5 empty] | -0.539 | -0.539 | 0
460 | 0 | -68 | -0.136 | -0.136 | 0 | 0000 | 0 | 115 | 0 | 0.625 | -0.476 | -0.476 | 0 | 0000 | 0 | 115 | 0 | 0
461 | 0 | -33 | -0.066 | -0.066 | 0 | [5 empty] | -0.231 | -0.231 | 0
462 | 0 | 14 | 0.028 | 0.028 | 0 | [5 empty] | 0.098 | 0.098 | 0
463 | 0 | 23 | 0.046 | 0.046 | 0 | [5 empty] | 0.161 | 0.161 | 0
464 | 1 | -49 | -0.098 | 0.902 | 1 | 1001 | 9 | 116 | 0 | 11.875 | -0.343 | 0.657 | 1 | 1100 | 12 | 116 | 3 | 15
465 | 0 | 95 | 0.19 | 0.19 | 0 | [5 empty] | 0.665 | 0.665 | 1
466 | 0 | 53 | 0.106 | 0.106 | 0 | [5 empty] | 0.371 | 0.371 | 0
467 | 1 | -72 | -0.144 | 0.856 | 1 | [5 empty] | -0.504 | 0.496 | 0
468 | 0 | -15 | -0.03 | -0.03 | 0 | 0000 | 0 | 117 | 0 | 0.625 | -0.105 | -0.105 | 0 | 0000 | 0 | 117 | 0 | 0
469 | 0 | 43 | 0.086 | 0.086 | 0 | [5 empty] | 0.301 | 0.301 | 0
470 | 0 | 32 | 0.064 | 0.064 | 0 | [5 empty] | 0.224 | 0.224 | 0
471 | 0 | 68 | 0.136 | 0.136 | 0 | [5 empty] | 0.476 | 0.476 | 0
472 | 0 | -11 | -0.022 | -0.022 | 0 | 0110 | 6 | 118 | 0 | 8.125 | -0.077 | -0.077 | 0 | 0110 | 6 | 118 | 0 | 7.5
473 | 1 | 18 | 0.036 | 1.036 | 1 | [5 empty] | 0.126 | 1.126 | 1
474 | 1 | -64 | -0.128 | 0.872 | 1 | [5 empty] | -0.448 | 0.552 | 1
475 | 0 | -55 | -0.11 | -0.11 | 0 | [5 empty] | -0.385 | -0.385 | 0
476 | 0 | 31 | 0.062 | 0.062 | 0 | 0000 | 0 | 119 | 0 | 0.625 | 0.217 | 0.217 | 0 | 0000 | 0 | 119 | 0 | 0
477 | 0 | -90 | -0.18 | -0.18 | 0 | [5 empty] | -0.63 | -0.63 | 0
478 | 0 | 35 | 0.07 | 0.07 | 0 | [5 empty] | 0.245 | 0.245 | 0
479 | 0 | -8 | -0.016 | -0.016 | 0 | [5 empty] | -0.056 | -0.056 | 0
480 | 1 | 87 | 0.174 | 1.174 | 1 | 1001 | 9 | 120 | 0 | 11.875 | 0.609 | 1.609 | 1 | 1001 | 9 | 120 | 0 | 11.25
481 | 0 | -64 | -0.128 | -0.128 | 0 | [5 empty] | -0.448 | -0.448 | 0
482 | 0 | -13 | -0.026 | -0.026 | 0 | [5 empty] | -0.091 | -0.091 | 0
483 | 1 | -12 | -0.024 | 0.976 | 1 | [5 empty] | -0.084 | 0.916 | 1
484 | 0 | -68 | -0.136 | -0.136 | 0 | 0000 | 0 | 121 | 0 | 0.625 | -0.476 | -0.476 | 0 | 0010 | 2 | 121 | 2 | 2.5
485 | 0 | 22 | 0.044 | 0.044 | 0 | [5 empty] | 0.154 | 0.154 | 0
486 | 0 | 72 | 0.144 | 0.144 | 0 | [5 empty] | 0.504 | 0.504 | 1
487 | 0 | 50 | 0.1 | 0.1 | 0 | [5 empty] | 0.35 | 0.35 | 0
488 | 0 | -33 | -0.066 | -0.066 | 0 | 0110 | 6 | 122 | 0 | 8.125 | -0.231 | -0.231 | 0 | 0110 | 6 | 122 | 0 | 7.5
489 | 1 | 45 | 0.09 | 1.09 | 1 | [5 empty] | 0.315 | 1.315 | 1
490 | 1 | -44 | -0.088 | 0.912 | 1 | [5 empty] | -0.308 | 0.692 | 1
491 | 0 | 39 | 0.078 | 0.078 | 0 | [5 empty] | 0.273 | 0.273 | 0
492 | 0 | -22 | -0.044 | -0.044 | 0 | 0000 | 0 | 123 | 0 | 0.625 | -0.154 | -0.154 | 0 | 0000 | 0 | 123 | 0 | 0
493 | 0 | 68 | 0.136 | 0.136 | 0 | [5 empty] | 0.476 | 0.476 | 0
494 | 0 | 67 | 0.134 | 0.134 | 0 | [5 empty] | 0.469 | 0.469 | 0
495 | 0 | -61 | -0.122 | -0.122 | 0 | [5 empty] | -0.427 | -0.427 | 0
496 | 1 | -57 | -0.114 | 0.886 | 1 | 1001 | 9 | 124 | 0 | 11.875 | -0.399 | 0.601 | 1 | 1101 | 13 | 124 | 4 | 16.25
497 | 0 | 89 | 0.178 | 0.178 | 0 | [5 empty] | 0.623 | 0.623 | 1
498 | 0 | 61 | 0.122 | 0.122 | 0 | [5 empty] | 0.427 | 0.427 | 0
499 | 1 | -62 | -0.124 | 0.876 | 1 | [5 empty] | -0.434 | 0.566 | 1
500 | 0 | -7 | -0.014 | -0.014 | 0 | 0000 | 0 | 125 | 0 | 0.625 | -0.049 | -0.049 | 0 | 0000 | 0 | 125 | 0 | 0
501 | 0 | -3 | -0.006 | -0.006 | 0 | [5 empty] | -0.021 | -0.021 | 0
502 | 0 | -17 | -0.034 | -0.034 | 0 | [5 empty] | -0.119 | -0.119 | 0
503 | 0 | 36 | 0.072 | 0.072 | 0 | [5 empty] | 0.252 | 0.252 | 0
504 | 0 | -42 | -0.084 | -0.084 | 0 | 0110 | 6 | 126 | 0 | 8.125 | -0.294 | -0.294 | 0 | 0111 | 7 | 126 | 1 | 8.75
505 | 1 | 5 | 0.01 | 1.01 | 1 | [5 empty] | 0.035 | 1.035 | 1
506 | 1 | 43 | 0.086 | 1.086 | 1 | [5 empty] | 0.301 | 1.301 | 1
507 | 0 | 91 | 0.182 | 0.182 | 0 | [5 empty] | 0.637 | 0.637 | 1
508 | 0 | 70 | 0.14 | 0.14 | 0 | 0000 | 0 | 127 | 0 | 0.625 | 0.49 | 0.49 | 0 | 0000 | 0 | 127 | 0 | 0
509 | 0 | -19 | -0.038 | -0.038 | 0 | [5 empty] | -0.133 | -0.133 | 0
510 | 0 | -100 | -0.2 | -0.2 | 0 | [5 empty] | -0.7 | -0.7 | 0
511 | 0 | -98 | -0.196 | -0.196 | 0 | [5 empty] | -0.686 | -0.686 | 0
512 | 1 | -12 | -0.024 | 0.976 | 1 | 1001 | 9 | 128 | 0 | 11.875 | -0.084 | 0.916 | 1 | 1001 | 9 | 128 | 0 | 11.25
513 | 0 | 53 | 0.106 | 0.106 | 0 | [5 empty] | 0.371 | 0.371 | 0
514 | 0 | -52 | -0.104 | -0.104 | 0 | [5 empty] | -0.364 | -0.364 | 0
515 | 1 | 52 | 0.104 | 1.104 | 1 | [5 empty] | 0.364 | 1.364 | 1
516 | 0 | -69 | -0.138 | -0.138 | 0 | 0000 | 0 | 129 | 0 | 0.625 | -0.483 | -0.483 | 0 | 0000 | 0 | 129 | 0 | 0
517 | 0 | -2 | -0.004 | -0.004 | 0 | [5 empty] | -0.014 | -0.014 | 0
518 | 0 | -8 | -0.016 | -0.016 | 0 | [5 empty] | -0.056 | -0.056 | 0
519 | 0 | -53 | -0.106 | -0.106 | 0 | [5 empty] | -0.371 | -0.371 | 0
520 | 0 | -85 | -0.17 | -0.17 | 0 | 0110 | 6 | 130 | 0 | 8.125 | -0.595 | -0.595 | 0 | 0110 | 6 | 130 | 0 | 7.5
521 | 1 | 14 | 0.028 | 1.028 | 1 | [5 empty] | 0.098 | 1.098 | 1
522 | 1 | -71 | -0.142 | 0.858 | 1 | [5 empty] | -0.497 | 0.503 | 1
523 | 0 | -29 | -0.058 | -0.058 | 0 | [5 empty] | -0.203 | -0.203 | 0
524 | 0 | -77 | -0.154 | -0.154 | 0 | 0000 | 0 | 131 | 0 | 0.625 | -0.539 | -0.539 | 0 | 0000 | 0 | 131 | 0 | 0
525 | 0 | -17 | -0.034 | -0.034 | 0 | [5 empty] | -0.119 | -0.119 | 0
526 | 0 | -12 | -0.024 | -0.024 | 0 | [5 empty] | -0.084 | -0.084 | 0
527 | 0 | -61 | -0.122 | -0.122 | 0 | [5 empty] | -0.427 | -0.427 | 0
528 | 1 | -80 | -0.16 | 0.84 | 1 | 1001 | 9 | 132 | 0 | 11.875 | -0.56 | 0.44 | 0 | 0001 | 1 | 132 | 8 | 1.25
529 | 0 | -23 | -0.046 | -0.046 | 0 | [5 empty] | -0.161 | -0.161 | 0
530 | 0 | -93 | -0.186 | -0.186 | 0 | [5 empty] | -0.651 | -0.651 | 0
531 | 1 | -61 | -0.122 | 0.878 | 1 | [5 empty] | -0.427 | 0.573 | 1
532 | 0 | -57 | -0.114 | -0.114 | 0 | 0000 | 0 | 133 | 0 | 0.625 | -0.399 | -0.399 | 0 | 0100 | 4 | 133 | 4 | 5
533 | 0 | 83 | 0.166 | 0.166 | 0 | [5 empty] | 0.581 | 0.581 | 1
534 | 0 | -28 | -0.056 | -0.056 | 0 | [5 empty] | -0.196 | -0.196 | 0
535 | 0 | -70 | -0.14 | -0.14 | 0 | [5 empty] | -0.49 | -0.49 | 0
536 | 0 | 73 | 0.146 | 0.146 | 0 | 0110 | 6 | 134 | 0 | 8.125 | 0.511 | 0.511 | 1 | 1110 | 14 | 134 | 8 | 17.5
537 | 1 | -20 | -0.04 | 0.96 | 1 | [5 empty] | -0.14 | 0.86 | 1
538 | 1 | -70 | -0.14 | 0.86 | 1 | [5 empty] | -0.49 | 0.51 | 1
539 | 0 | 39 | 0.078 | 0.078 | 0 | [5 empty] | 0.273 | 0.273 | 0
540 | 0 | 78 | 0.156 | 0.156 | 0 | 0000 | 0 | 135 | 0 | 0.625 | 0.546 | 0.546 | 1 | 1000 | 8 | 135 | 8 | 10
541 | 0 | -100 | -0.2 | -0.2 | 0 | [5 empty] | -0.7 | -0.7 | 0
542 | 0 | 34 | 0.068 | 0.068 | 0 | [5 empty] | 0.238 | 0.238 | 0
543 | 0 | -69 | -0.138 | -0.138 | 0 | [5 empty] | -0.483 | -0.483 | 0
544 | 1 | 100 | 0.2 | 1.2 | 1 | 1001 | 9 | 136 | 0 | 11.875 | 0.7 | 1.7 | 1 | 1001 | 9 | 136 | 0 | 11.25
545 | 0 | 40 | 0.08 | 0.08 | 0 | [5 empty] | 0.28 | 0.28 | 0
546 | 0 | -28 | -0.056 | -0.056 | 0 | [5 empty] | -0.196 | -0.196 | 0
547 | 1 | 81 | 0.162 | 1.162 | 1 | [5 empty] | 0.567 | 1.567 | 1
548 | 0 | 60 | 0.12 | 0.12 | 0 | 0000 | 0 | 137 | 0 | 0.625 | 0.42 | 0.42 | 0 | 0000 | 0 | 137 | 0 | 0
549 | 0 | -46 | -0.092 | -0.092 | 0 | [5 empty] | -0.322 | -0.322 | 0
550 | 0 | 60 | 0.12 | 0.12 | 0 | [5 empty] | 0.42 | 0.42 | 0
551 | 0 | -3 | -0.006 | -0.006 | 0 | [5 empty] | -0.021 | -0.021 | 0
552 | 0 | 99 | 0.198 | 0.198 | 0 | 0110 | 6 | 138 | 0 | 8.125 | 0.693 | 0.693 | 1 | 1110 | 14 | 138 | 8 | 17.5
553 | 1 | -65 | -0.13 | 0.87 | 1 | [5 empty] | -0.455 | 0.545 | 1
554 | 1 | 3 | 0.006 | 1.006 | 1 | [5 empty] | 0.021 | 1.021 | 1
555 | 0 | -25 | -0.05 | -0.05 | 0 | [5 empty] | -0.175 | -0.175 | 0
556 | 0 | 89 | 0.178 | 0.178 | 0 | 0000 | 0 | 139 | 0 | 0.625 | 0.623 | 0.623 | 1 | 1110 | 14 | 139 | 14 | 17.5
557 | 0 | 98 | 0.196 | 0.196 | 0 | [5 empty] | 0.686 | 0.686 | 1
558 | 0 | 77 | 0.154 | 0.154 | 0 | [5 empty] | 0.539 | 0.539 | 1
559 | 0 | 69 | 0.138 | 0.138 | 0 | [5 empty] | 0.483 | 0.483 | 0
560 | 1 | 31 | 0.062 | 1.062 | 1 | 1001 | 9 | 140 | 0 | 11.875 | 0.217 | 1.217 | 1 | 1001 | 9 | 140 | 0 | 11.25
561 | 0 | -12 | -0.024 | -0.024 | 0 | [5 empty] | -0.084 | -0.084 | 0
562 | 0 | -25 | -0.05 | -0.05 | 0 | [5 empty] | -0.175 | -0.175 | 0
563 | 1 | 34 | 0.068 | 1.068 | 1 | [5 empty] | 0.238 | 1.238 | 1
564 | 0 | -80 | -0.16 | -0.16 | 0 | 0000 | 0 | 141 | 0 | 0.625 | -0.56 | -0.56 | 0 | 0000 | 0 | 141 | 0 | 0
565 | 0 | -6 | -0.012 | -0.012 | 0 | [5 empty] | -0.042 | -0.042 | 0
566 | 0 | -63 | -0.126 | -0.126 | 0 | [5 empty] | -0.441 | -0.441 | 0
567 | 0 | 36 | 0.072 | 0.072 | 0 | [5 empty] | 0.252 | 0.252 | 0
568 | 0 | 5 | 0.01 | 0.01 | 0 | 0110 | 6 | 142 | 0 | 8.125 | 0.035 | 0.035 | 0 | 0100 | 4 | 142 | 2 | 5
569 | 1 | 71 | 0.142 | 1.142 | 1 | [5 empty] | 0.497 | 1.497 | 1
570 | 1 | -73 | -0.146 | 0.854 | 1 | [5 empty] | -0.511 | 0.489 | 0
571 | 0 | 31 | 0.062 | 0.062 | 0 | [5 empty] | 0.217 | 0.217 | 0
572 | 0 | -36 | -0.072 | -0.072 | 0 | 0000 | 0 | 143 | 0 | 0.625 | -0.252 | -0.252 | 0 | 0000 | 0 | 143 | 0 | 0
573 | 0 | -19 | -0.038 | -0.038 | 0 | [5 empty] | -0.133 | -0.133 | 0
574 | 0 | -84 | -0.168 | -0.168 | 0 | [5 empty] | -0.588 | -0.588 | 0
575 | 0 | 39 | 0.078 | 0.078 | 0 | [5 empty] | 0.273 | 0.273 | 0
576 | 1 | 51 | 0.102 | 1.102 | 1 | 1001 | 9 | 144 | 0 | 11.875 | 0.357 | 1.357 | 1 | 1011 | 11 | 144 | 2 | 13.75
577 | 0 | -95 | -0.19 | -0.19 | 0 | [5 empty] | -0.665 | -0.665 | 0
578 | 0 | 83 | 0.166 | 0.166 | 0 | [5 empty] | 0.581 | 0.581 | 1
579 | 1 | 48 | 0.096 | 1.096 | 1 | [5 empty] | 0.336 | 1.336 | 1
580 | 0 | -29 | -0.058 | -0.058 | 0 | 0000 | 0 | 145 | 0 | 0.625 | -0.203 | -0.203 | 0 | 0000 | 0 | 145 | 0 | 0
581 | 0 | -23 | -0.046 | -0.046 | 0 | [5 empty] | -0.161 | -0.161 | 0
582 | 0 | -60 | -0.12 | -0.12 | 0 | [5 empty] | -0.42 | -0.42 | 0
583 | 0 | 66 | 0.132 | 0.132 | 0 | [5 empty] | 0.462 | 0.462 | 0
584 | 0 | -14 | -0.028 | -0.028 | 0 | 0110 | 6 | 146 | 0 | 8.125 | -0.098 | -0.098 | 0 | 0010 | 2 | 146 | 4 | 2.5
585 | 1 | -92 | -0.184 | 0.816 | 1 | [5 empty] | -0.644 | 0.356 | 0
586 | 1 | -70 | -0.14 | 0.86 | 1 | [5 empty] | -0.49 | 0.51 | 1
587 | 0 | -45 | -0.09 | -0.09 | 0 | [5 empty] | -0.315 | -0.315 | 0
588 | 0 | -75 | -0.15 | -0.15 | 0 | 0000 | 0 | 147 | 0 | 0.625 | -0.525 | -0.525 | 0 | 0000 | 0 | 147 | 0 | 0
589 | 0 | -64 | -0.128 | -0.128 | 0 | [5 empty] | -0.448 | -0.448 | 0
590 | 0 | 34 | 0.068 | 0.068 | 0 | [5 empty] | 0.238 | 0.238 | 0
591 | 0 | -50 | -0.1 | -0.1 | 0 | [5 empty] | -0.35 | -0.35 | 0
592 | 1 | -40 | -0.08 | 0.92 | 1 | 1001 | 9 | 148 | 0 | 11.875 | -0.28 | 0.72 | 1 | 1001 | 9 | 148 | 0 | 11.25
593 | 0 | 43 | 0.086 | 0.086 | 0 | [5 empty] | 0.301 | 0.301 | 0
594 | 0 | 39 | 0.078 | 0.078 | 0 | [5 empty] | 0.273 | 0.273 | 0
595 | 1 | -59 | -0.118 | 0.882 | 1 | [5 empty] | -0.413 | 0.587 | 1
596 | 0 | -69 | -0.138 | -0.138 | 0 | 0000 | 0 | 149 | 0 | 0.625 | -0.483 | -0.483 | 0 | 0000 | 0 | 149 | 0 | 0
597 | 0 | 40 | 0.08 | 0.08 | 0 | [5 empty] | 0.28 | 0.28 | 0
598 | 0 | -30 | -0.06 | -0.06 | 0 | [5 empty] | -0.21 | -0.21 | 0
599 | 0 | 57 | 0.114 | 0.114 | 0 | [5 empty] | 0.399 | 0.399 | 0
600 | 0 | 50 | 0.1 | 0.1 | 0 | 0110 | 6 | 150 | 0 | 8.125 | 0.35 | 0.35 | 0 | 0010 | 2 | 150 | 4 | 2.5
601 | 1 | -72 | -0.144 | 0.856 | 1 | [5 empty] | -0.504 | 0.496 | 0
602 | 1 | -3 | -0.006 | 0.994 | 1 | [5 empty] | -0.021 | 0.979 | 1
603 | 0 | 37 | 0.074 | 0.074 | 0 | [5 empty] | 0.259 | 0.259 | 0
604 | 0 | -54 | -0.108 | -0.108 | 0 | 0000 | 0 | 151 | 0 | 0.625 | -0.378 | -0.378 | 0 | 0000 | 0 | 151 | 0 | 0
605 | 0 | -90 | -0.18 | -0.18 | 0 | [5 empty] | -0.63 | -0.63 | 0
606 | 0 | -99 | -0.198 | -0.198 | 0 | [5 empty] | -0.693 | -0.693 | 0
607 | 0 | -11 | -0.022 | -0.022 | 0 | [5 empty] | -0.077 | -0.077 | 0
608 | 1 | 95 | 0.19 | 1.19 | 1 | 1001 | 9 | 152 | 0 | 11.875 | 0.665 | 1.665 | 1 | 1001 | 9 | 152 | 0 | 11.25
609 | 0 | 57 | 0.114 | 0.114 | 0 | [5 empty] | 0.399 | 0.399 | 0
610 | 0 | -49 | -0.098 | -0.098 | 0 | [5 empty] | -0.343 | -0.343 | 0
611 | 1 | 52 | 0.104 | 1.104 | 1 | [5 empty] | 0.364 | 1.364 | 1
612 | 0 | -89 | -0.178 | -0.178 | 0 | 0000 | 0 | 153 | 0 | 0.625 | -0.623 | -0.623 | 0 | 0000 | 0 | 153 | 0 | 0
613 | 0 | -92 | -0.184 | -0.184 | 0 | [5 empty] | -0.644 | -0.644 | 0
614 | 0 | -35 | -0.07 | -0.07 | 0 | [5 empty] | -0.245 | -0.245 | 0
615 | 0 | -66 | -0.132 | -0.132 | 0 | [5 empty] | -0.462 | -0.462 | 0
616 | 0 | 68 | 0.136 | 0.136 | 0 | 0110 | 6 | 154 | 0 | 8.125 | 0.476 | 0.476 | 0 | 0110 | 6 | 154 | 0 | 7.5
617 | 1 | 83 | 0.166 | 1.166 | 1 | [5 empty] | 0.581 | 1.581 | 1
618 | 1 | 32 | 0.064 | 1.064 | 1 | [5 empty] | 0.224 | 1.224 | 1
619 | 0 | 10 | 0.02 | 0.02 | 0 | [5 empty] | 0.07 | 0.07 | 0
620 | 0 | -52 | -0.104 | -0.104 | 0 | 0000 | 0 | 155 | 0 | 0.625 | -0.364 | -0.364 | 0 | 0000 | 0 | 155 | 0 | 0
621 | 0 | -77 | -0.154 | -0.154 | 0 | [5 empty] | -0.539 | -0.539 | 0
622 | 0 | 23 | 0.046 | 0.046 | 0 | [5 empty] | 0.161 | 0.161 | 0
623 | 0 | -88 | -0.176 | -0.176 | 0 | [5 empty] | -0.616 | -0.616 | 0
624 | 1 | 35 | 0.07 | 1.07 | 1 | 1001 | 9 | 156 | 0 | 11.875 | 0.245 | 1.245 | 1 | 1001 | 9 | 156 | 0 | 11.25
625 | 0 | -3 | -0.006 | -0.006 | 0 | [5 empty] | -0.021 | -0.021 | 0
626 | 0 | -7 | -0.014 | -0.014 | 0 | [5 empty] | -0.049 | -0.049 | 0
627 | 1 | 18 | 0.036 | 1.036 | 1 | [5 empty] | 0.126 | 1.126 | 1
628 | 0 | -61 | -0.122 | -0.122 | 0 | 0000 | 0 | 157 | 0 | 0.625 | -0.427 | -0.427 | 0 | 0001 | 1 | 157 | 1 | 1.25
629 | 0 | -8 | -0.016 | -0.016 | 0 | [5 empty] | -0.056 | -0.056 | 0
630 | 0 | -13 | -0.026 | -0.026 | 0 | [5 empty] | -0.091 | -0.091 | 0
631 | 0 | 97 | 0.194 | 0.194 | 0 | [5 empty] | 0.679 | 0.679 | 1
632 | 0 | 85 | 0.17 | 0.17 | 0 | 0110 | 6 | 158 | 0 | 8.125 | 0.595 | 0.595 | 1 | 1111 | 15 | 158 | 9 | 18.75
633 | 1 | -17 | -0.034 | 0.966 | 1 | [5 empty] | -0.119 | 0.881 | 1
634 | 1 | -18 | -0.036 | 0.964 | 1 | [5 empty] | -0.126 | 0.874 | 1
635 | 0 | 99 | 0.198 | 0.198 | 0 | [5 empty] | 0.693 | 0.693 | 1
636 | 0 | 17 | 0.034 | 0.034 | 0 | 0000 | 0 | 159 | 0 | 0.625 | 0.119 | 0.119 | 0 | 0100 | 4 | 159 | 4 | 5
637 | 0 | 98 | 0.196 | 0.196 | 0 | [5 empty] | 0.686 | 0.686 | 1
638 | 0 | -54 | -0.108 | -0.108 | 0 | [5 empty] | -0.378 | -0.378 | 0
639 | 0 | 41 | 0.082 | 0.082 | 0 | [5 empty] | 0.287 | 0.287 | 0
640 | 1 | -85 | -0.17 | 0.83 | 1 | 1001 | 9 | 160 | 0 | 11.875 | -0.595 | 0.405 | 0 | 0001 | 1 | 160 | 8 | 1.25
641 | 0 | 8 | 0.016 | 0.016 | 0 | [5 empty] | 0.056 | 0.056 | 0
642 | 0 | -3 | -0.006 | -0.006 | 0 | [5 empty] | -0.021 | -0.021 | 0
643 | 1 | 2 | 0.004 | 1.004 | 1 | [5 empty] | 0.014 | 1.014 | 1
644 | 0 | -96 | -0.192 | -0.192 | 0 | 0000 | 0 | 161 | 0 | 0.625 | -0.672 | -0.672 | 0 | 0100 | 4 | 161 | 4 | 5
645 | 0 | 93 | 0.186 | 0.186 | 0 | [5 empty] | 0.651 | 0.651 | 1
646 | 0 | -17 | -0.034 | -0.034 | 0 | [5 empty] | -0.119 | -0.119 | 0
647 | 0 | -56 | -0.112 | -0.112 | 0 | [5 empty] | -0.392 | -0.392 | 0
648 | 0 | 75 | 0.15 | 0.15 | 0 | 0110 | 6 | 162 | 0 | 8.125 | 0.525 | 0.525 | 1 | 1110 | 14 | 162 | 8 | 17.5
649 | 1 | 12 | 0.024 | 1.024 | 1 | [5 empty] | 0.084 | 1.084 | 1
650 | 1 | 30 | 0.06 | 1.06 | 1 | [5 empty] | 0.21 | 1.21 | 1
651 | 0 | 1 | 0.002 | 0.002 | 0 | [5 empty] | 0.007 | 0.007 | 0
652 | 0 | -94 | -0.188 | -0.188 | 0 | 0000 | 0 | 163 | 0 | 0.625 | -0.658 | -0.658 | 0 | 0001 | 1 | 163 | 1 | 1.25
653 | 0 | 12 | 0.024 | 0.024 | 0 | [5 empty] | 0.084 | 0.084 | 0
654 | 0 | -24 | -0.048 | -0.048 | 0 | [5 empty] | -0.168 | -0.168 | 0
655 | 0 | 75 | 0.15 | 0.15 | 0 | [5 empty] | 0.525 | 0.525 | 1
656 | 1 | 15 | 0.03 | 1.03 | 1 | 1001 | 9 | 164 | 0 | 11.875 | 0.105 | 1.105 | 1 | 1001 | 9 | 164 | 0 | 11.25
657 | 0 | 52 | 0.104 | 0.104 | 0 | [5 empty] | 0.364 | 0.364 | 0
658 | 0 | 30 | 0.06 | 0.06 | 0 | [5 empty] | 0.21 | 0.21 | 0
659 | 1 | -7 | -0.014 | 0.986 | 1 | [5 empty] | -0.049 | 0.951 | 1
660 | 0 | -80 | -0.16 | -0.16 | 0 | 0000 | 0 | 165 | 0 | 0.625 | -0.56 | -0.56 | 0 | 0100 | 4 | 165 | 4 | 5
661 | 0 | 98 | 0.196 | 0.196 | 0 | [5 empty] | 0.686 | 0.686 | 1
662 | 0 | -43 | -0.086 | -0.086 | 0 | [5 empty] | -0.301 | -0.301 | 0
663 | 0 | -37 | -0.074 | -0.074 | 0 | [5 empty] | -0.259 | -0.259 | 0
664 | 0 | -32 | -0.064 | -0.064 | 0 | 0110 | 6 | 166 | 0 | 8.125 | -0.224 | -0.224 | 0 | 0110 | 6 | 166 | 0 | 7.5
665 | 1 | 81 | 0.162 | 1.162 | 1 | [5 empty] | 0.567 | 1.567 | 1
666 | 1 | 83 | 0.166 | 1.166 | 1 | [5 empty] | 0.581 | 1.581 | 1
667 | 0 | -36 | -0.072 | -0.072 | 0 | [5 empty] | -0.252 | -0.252 | 0
668 | 0 | -22 | -0.044 | -0.044 | 0 | 0000 | 0 | 167 | 0 | 0.625 | -0.154 | -0.154 | 0 | 0000 | 0 | 167 | 0 | 0
669 | 0 | -39 | -0.078 | -0.078 | 0 | [5 empty] | -0.273 | -0.273 | 0
670 | 0 | 0 | 0 | 0 | 0 | [5 empty] | 0 | 0 | 0
671 | 0 | 47 | 0.094 | 0.094 | 0 | [5 empty] | 0.329 | 0.329 | 0
672 | 1 | 41 | 0.082 | 1.082 | 1 | 1001 | 9 | 168 | 0 | 11.875 | 0.287 | 1.287 | 1 | 1001 | 9 | 168 | 0 | 11.25
673 | 0 | 20 | 0.04 | 0.04 | 0 | [5 empty] | 0.14 | 0.14 | 0
674 | 0 | 8 | 0.016 | 0.016 | 0 | [5 empty] | 0.056 | 0.056 | 0
675 | 1 | -16 | -0.032 | 0.968 | 1 | [5 empty] | -0.112 | 0.888 | 1
676 | 0 | -9 | -0.018 | -0.018 | 0 | 0000 | 0 | 169 | 0 | 0.625 | -0.063 | -0.063 | 0 | 0000 | 0 | 169 | 0 | 0
677 | 0 | -18 | -0.036 | -0.036 | 0 | [5 empty] | -0.126 | -0.126 | 0
678 | 0 | 53 | 0.106 | 0.106 | 0 | [5 empty] | 0.371 | 0.371 | 0
679 | 0 | 71 | 0.142 | 0.142 | 0 | [5 empty] | 0.497 | 0.497 | 0
680 | 0 | -18 | -0.036 | -0.036 | 0 | 0110 | 6 | 170 | 0 | 8.125 | -0.126 | -0.126 | 0 | 0110 | 6 | 170 | 0 | 7.5
681 | 1 | 31 | 0.062 | 1.062 | 1 | [5 empty] | 0.217 | 1.217 | 1
682 | 1 | 72 | 0.144 | 1.144 | 1 | [5 empty] | 0.504 | 1.504 | 1
683 | 0 | 13 | 0.026 | 0.026 | 0 | [5 empty] | 0.091 | 0.091 | 0
684 | 0 | -65 | -0.13 | -0.13 | 0 | 0000 | 0 | 171 | 0 | 0.625 | -0.455 | -0.455 | 0 | 0100 | 4 | 171 | 4 | 5
685 | 0 | 91 | 0.182 | 0.182 | 0 | [5 empty] | 0.637 | 0.637 | 1
686 | 0 | 21 | 0.042 | 0.042 | 0 | [5 empty] | 0.147 | 0.147 | 0
687 | 0 | -25 | -0.05 | -0.05 | 0 | [5 empty] | -0.175 | -0.175 | 0
688 | 1 | -58 | -0.116 | 0.884 | 1 | 1001 | 9 | 172 | 0 | 11.875 | -0.406 | 0.594 | 1 | 1001 | 9 | 172 | 0 | 11.25
689 | 0 | 51 | 0.102 | 0.102 | 0 | [5 empty] | 0.357 | 0.357 | 0
690 | 0 | -64 | -0.128 | -0.128 | 0 | [5 empty] | -0.448 | -0.448 | 0
691 | 1 | 94 | 0.188 | 1.188 | 1 | [5 empty] | 0.658 | 1.658 | 1
692 | 0 | -83 | -0.166 | -0.166 | 0 | 0000 | 0 | 173 | 0 | 0.625 | -0.581 | -0.581 | 0 | 0000 | 0 | 173 | 0 | 0
693 | 0 | 45 | 0.09 | 0.09 | 0 | [5 empty] | 0.315 | 0.315 | 0
694 | 0 | 16 | 0.032 | 0.032 | 0 | [5 empty] | 0.112 | 0.112 | 0
695 | 0 | 64 | 0.128 | 0.128 | 0 | [5 empty] | 0.448 | 0.448 | 0
696 | 0 | -67 | -0.134 | -0.134 | 0 | 0110 | 6 | 174 | 0 | 8.125 | -0.469 | -0.469 | 0 | 0100 | 4 | 174 | 2 | 5
697 | 1 | -30 | -0.06 | 0.94 | 1 | [5 empty] | -0.21 | 0.79 | 1
698 | 1 | -76 | -0.152 | 0.848 | 1 | [5 empty] | -0.532 | 0.468 | 0
699 | 0 | 71 | 0.142 | 0.142 | 0 | [5 empty] | 0.497 | 0.497 | 0
700 | 0 | 95 | 0.19 | 0.19 | 0 | 0000 | 0 | 175 | 0 | 0.625 | 0.665 | 0.665 | 1 | 1000 | 8 | 175 | 8 | 10
701 | 0 | 64 | 0.128 | 0.128 | 0 | [5 empty] | 0.448 | 0.448 | 0
702 | 0 | -66 | -0.132 | -0.132 | 0 | [5 empty] | -0.462 | -0.462 | 0
703 | 0 | -86 | -0.172 | -0.172 | 0 | [5 empty] | -0.602 | -0.602 | 0
704 | 1 | 87 | 0.174 | 1.174 | 1 | 1001 | 9 | 176 | 0 | 11.875 | 0.609 | 1.609 | 1 | 1001 | 9 | 176 | 0 | 11.25
705 | 0 | -37 | -0.074 | -0.074 | 0 | [5 empty] | -0.259 | -0.259 | 0
706 | 0 | 7 | 0.014 | 0.014 | 0 | [5 empty] | 0.049 | 0.049 | 0
707 | 1 | 4 | 0.008 | 1.008 | 1 | [5 empty] | 0.028 | 1.028 | 1
708 | 0 | -3 | -0.006 | -0.006 | 0 | 0000 | 0 | 177 | 0 | 0.625 | -0.021 | -0.021 | 0 | 0000 | 0 | 177 | 0 | 0
709 | 0 | 34 | 0.068 | 0.068 | 0 | [5 empty] | 0.238 | 0.238 | 0
710 | 0 | -17 | -0.034 | -0.034 | 0 | [5 empty] | -0.119 | -0.119 | 0
711 | 0 | 12 | 0.024 | 0.024 | 0 | [5 empty] | 0.084 | 0.084 | 0
712 | 0 | 37 | 0.074 | 0.074 | 0 | 0110 | 6 | 178 | 0 | 8.125 | 0.259 | 0.259 | 0 | 0110 | 6 | 178 | 0 | 7.5
713 | 1 | 12 | 0.024 | 1.024 | 1 | [5 empty] | 0.084 | 1.084 | 1
714 | 1 | -63 | -0.126 | 0.874 | 1 | [5 empty] | -0.441 | 0.559 | 1
715 | 0 | -85 | -0.17 | -0.17 | 0 | [5 empty] | -0.595 | -0.595 | 0
716 | 0 | 23 | 0.046 | 0.046 | 0 | 0000 | 0 | 179 | 0 | 0.625 | 0.161 | 0.161 | 0 | 0000 | 0 | 179 | 0 | 0
717 | 0 | -5 | -0.01 | -0.01 | 0 | [5 empty] | -0.035 | -0.035 | 0
718 | 0 | -62 | -0.124 | -0.124 | 0 | [5 empty] | -0.434 | -0.434 | 0
719 | 0 | -63 | -0.126 | -0.126 | 0 | [5 empty] | -0.441 | -0.441 | 0
720 | 1 | 52 | 0.104 | 1.104 | 1 | 1001 | 9 | 180 | 0 | 11.875 | 0.364 | 1.364 | 1 | 1001 | 9 | 180 | 0 | 11.25
721 | 0 | 61 | 0.122 | 0.122 | 0 | [5 empty] | 0.427 | 0.427 | 0
722 | 0 | 9 | 0.018 | 0.018 | 0 | [5 empty] | 0.063 | 0.063 | 0
723 | 1 | 61 | 0.122 | 1.122 | 1 | [5 empty] | 0.427 | 1.427 | 1
724 | 0 | -87 | -0.174 | -0.174 | 0 | 0000 | 0 | 181 | 0 | 0.625 | -0.609 | -0.609 | 0 | 0000 | 0 | 181 | 0 | 0
725 | 0 | 55 | 0.11 | 0.11 | 0 | [5 empty] | 0.385 | 0.385 | 0
726 | 0 | -27 | -0.054 | -0.054 | 0 | [5 empty] | -0.189 | -0.189 | 0
727 | 0 | -98 | -0.196 | -0.196 | 0 | [5 empty] | -0.686 | -0.686 | 0
728 | 0 | -78 | -0.156 | -0.156 | 0 | 0110 | 6 | 182 | 0 | 8.125 | -0.546 | -0.546 | 0 | 0110 | 6 | 182 | 0 | 7.5
729 | 1 | -4 | -0.008 | 0.992 | 1 | [5 empty] | -0.028 | 0.972 | 1
730 | 1 | -60 | -0.12 | 0.88 | 1 | [5 empty] | -0.42 | 0.58 | 1
731 | 0 | -97 | -0.194 | -0.194 | 0 | [5 empty] | -0.679 | -0.679 | 0
732 | 0 | 7 | 0.014 | 0.014 | 0 | 0000 | 0 | 183 | 0 | 0.625 | 0.049 | 0.049 | 0 | 0100 | 4 | 183 | 4 | 5
733 | 0 | 80 | 0.16 | 0.16 | 0 | [5 empty] | 0.56 | 0.56 | 1
734 | 0 | -73 | -0.146 | -0.146 | 0 | [5 empty] | -0.511 | -0.511 | 0
735 | 0 | 57 | 0.114 | 0.114 | 0 | [5 empty] | 0.399 | 0.399 | 0
736 | 1 | 13 | 0.026 | 1.026 | 1 | 1001 | 9 | 184 | 0 | 11.875 | 0.091 | 1.091 | 1 | 1001 | 9 | 184 | 0 | 11.25
737 | 0 | -55 | -0.11 | -0.11 | 0 | [5 empty] | -0.385 | -0.385 | 0
738 | 0 | 3 | 0.006 | 0.006 | 0 | [5 empty] | 0.021 | 0.021 | 0
739 | 1 | -8 | -0.016 | 0.984 | 1 | [5 empty] | -0.056 | 0.944 | 1
740 | 0 | -14 | -0.028 | -0.028 | 0 | 0000 | 0 | 185 | 0 | 0.625 | -0.098 | -0.098 | 0 | 0000 | 0 | 185 | 0 | 0
741 | 0 | 30 | 0.06 | 0.06 | 0 | [5 empty] | 0.21 | 0.21 | 0
742 | 0 | -39 | -0.078 | -0.078 | 0 | [5 empty] | -0.273 | -0.273 | 0
743 | 0 | -62 | -0.124 | -0.124 | 0 | [5 empty] | -0.434 | -0.434 | 0
744 | 0 | 53 | 0.106 | 0.106 | 0 | 0110 | 6 | 186 | 0 | 8.125 | 0.371 | 0.371 | 0 | 0101 | 5 | 186 | 1 | 6.25
745 | 1 | -4 | -0.008 | 0.992 | 1 | [5 empty] | -0.028 | 0.972 | 1
746 | 1 | -87 | -0.174 | 0.826 | 1 | [5 empty] | -0.609 | 0.391 | 0
747 | 0 | 99 | 0.198 | 0.198 | 0 | [5 empty] | 0.693 | 0.693 | 1
748 | 0 | 18 | 0.036 | 0.036 | 0 | 0000 | 0 | 187 | 0 | 0.625 | 0.126 | 0.126 | 0 | 0000 | 0 | 187 | 0 | 0
749 | 0 | 25 | 0.05 | 0.05 | 0 | [5 empty] | 0.175 | 0.175 | 0
750 | 0 | -72 | -0.144 | -0.144 | 0 | [5 empty] | -0.504 | -0.504 | 0
751 | 0 | -98 | -0.196 | -0.196 | 0 | [5 empty] | -0.686 | -0.686 | 0
752 | 1 | 5 | 0.01 | 1.01 | 1 | 1001 | 9 | 188 | 0 | 11.875 | 0.035 | 1.035 | 1 | 1001 | 9 | 188 | 0 | 11.25
753 | 0 | 61 | 0.122 | 0.122 | 0 | [5 empty] | 0.427 | 0.427 | 0
754 | 0 | 14 | 0.028 | 0.028 | 0 | [5 empty] | 0.098 | 0.098 | 0
755 | 1 | 14 | 0.028 | 1.028 | 1 | [5 empty] | 0.098 | 1.098 | 1
756 | 0 | -23 | -0.046 | -0.046 | 0 | 0000 | 0 | 189 | 0 | 0.625 | -0.161 | -0.161 | 0 | 0000 | 0 | 189 | 0 | 0
757 | 0 | -9 | -0.018 | -0.018 | 0 | [5 empty] | -0.063 | -0.063 | 0
758 | 0 | -98 | -0.196 | -0.196 | 0 | [5 empty] | -0.686 | -0.686 | 0
759 | 0 | -50 | -0.1 | -0.1 | 0 | [5 empty] | -0.35 | -0.35 | 0
760 | 0 | -95 | -0.19 | -0.19 | 0 | 0110 | 6 | 190 | 0 | 8.125 | -0.665 | -0.665 | 0 | 0110 | 6 | 190 | 0 | 7.5
761 | 1 | 79 | 0.158 | 1.158 | 1 | [5 empty] | 0.553 | 1.553 | 1
762 | 1 | 24 | 0.048 | 1.048 | 1 | [5 empty] | 0.168 | 1.168 | 1
763 | 0 | 6 | 0.012 | 0.012 | 0 | [5 empty] | 0.042 | 0.042 | 0
764 | 0 | -63 | -0.126 | -0.126 | 0 | 0000 | 0 | 191 | 0 | 0.625 | -0.441 | -0.441 | 0 | 0100 | 4 | 191 | 4 | 5
765 | 0 | 73 | 0.146 | 0.146 | 0 | [5 empty] | 0.511 | 0.511 | 1
766 | 0 | 48 | 0.096 | 0.096 | 0 | [5 empty] | 0.336 | 0.336 | 0
767 | 0 | -37 | -0.074 | -0.074 | 0 | [5 empty] | -0.259 | -0.259 | 0
768 | 1 | 34 | 0.068 | 1.068 | 1 | 1001 | 9 | 192 | 0 | 11.875 | 0.238 | 1.238 | 1 | 1101 | 13 | 192 | 4 | 16.25
769 | 0 | 90 | 0.18 | 0.18 | 0 | [5 empty] | 0.63 | 0.63 | 1
770 | 0 | 5 | 0.01 | 0.01 | 0 | [5 empty] | 0.035 | 0.035 | 0
771 | 1 | 45 | 0.09 | 1.09 | 1 | [5 empty] | 0.315 | 1.315 | 1
772 | 0 | 88 | 0.176 | 0.176 | 0 | 0000 | 0 | 193 | 0 | 0.625 | 0.616 | 0.616 | 1 | 1000 | 8 | 193 | 8 | 10
773 | 0 | 54 | 0.108 | 0.108 | 0 | [5 empty] | 0.378 | 0.378 | 0
774 | 0 | 9 | 0.018 | 0.018 | 0 | [5 empty] | 0.063 | 0.063 | 0
775 | 0 | -37 | -0.074 | -0.074 | 0 | [5 empty] | -0.259 | -0.259 | 0
776 | 0 | 36 | 0.072 | 0.072 | 0 | 0110 | 6 | 194 | 0 | 8.125 | 0.252 | 0.252 | 0 | 0101 | 5 | 194 | 1 | 6.25
777 | 1 | 11 | 0.022 | 1.022 | 1 | [5 empty] | 0.077 | 1.077 | 1
778 | 1 | -92 | -0.184 | 0.816 | 1 | [5 empty] | -0.644 | 0.356 | 0
779 | 0 | 81 | 0.162 | 0.162 | 0 | [5 empty] | 0.567 | 0.567 | 1
780 | 0 | 87 | 0.174 | 0.174 | 0 | 0000 | 0 | 195 | 0 | 0.625 | 0.609 | 0.609 | 1 | 1010 | 10 | 195 | 10 | 12.5
781 | 0 | -88 | -0.176 | -0.176 | 0 | [5 empty] | -0.616 | -0.616 | 0
782 | 0 | 91 | 0.182 | 0.182 | 0 | [5 empty] | 0.637 | 0.637 | 1
783 | 0 | 28 | 0.056 | 0.056 | 0 | [5 empty] | 0.196 | 0.196 | 0
784 | 1 | -57 | -0.114 | 0.886 | 1 | 1001 | 9 | 196 | 0 | 11.875 | -0.399 | 0.601 | 1 | 1001 | 9 | 196 | 0 | 11.25
785 | 0 | 67 | 0.134 | 0.134 | 0 | [5 empty] | 0.469 | 0.469 | 0
786 | 0 | 27 | 0.054 | 0.054 | 0 | [5 empty] | 0.189 | 0.189 | 0
787 | 1 | -38 | -0.076 | 0.924 | 1 | [5 empty] | -0.266 | 0.734 | 1
788 | 0 | -25 | -0.05 | -0.05 | 0 | 0000 | 0 | 197 | 0 | 0.625 | -0.175 | -0.175 | 0 | 0011 | 3 | 197 | 3 | 3.75
789 | 0 | 23 | 0.046 | 0.046 | 0 | [5 empty] | 0.161 | 0.161 | 0
790 | 0 | 86 | 0.172 | 0.172 | 0 | [5 empty] | 0.602 | 0.602 | 1
791 | 0 | 99 | 0.198 | 0.198 | 0 | [5 empty] | 0.693 | 0.693 | 1
792 | 0 | -37 | -0.074 | -0.074 | 0 | 0110 | 6 | 198 | 0 | 8.125 | -0.259 | -0.259 | 0 | 0110 | 6 | 198 | 0 | 7.5
793 | 1 | -9 | -0.018 | 0.982 | 1 | [5 empty] | -0.063 | 0.937 | 1
794 | 1 | -41 | -0.082 | 0.918 | 1 | [5 empty] | -0.287 | 0.713 | 1
795 | 0 | 6 | 0.012 | 0.012 | 0 | [5 empty] | 0.042 | 0.042 | 0
796 | 0 | -76 | -0.152 | -0.152 | 0 | 0000 | 0 | 199 | 0 | 0.625 | -0.532 | -0.532 | 0 | 0110 | 6 | 199 | 6 | 7.5
797 | 0 | 100 | 0.2 | 0.2 | 0 | [5 empty] | 0.7 | 0.7 | 1
798 | 0 | 90 | 0.18 | 0.18 | 0 | [5 empty] | 0.63 | 0.63 | 1
799 | 0 | -97 | -0.194 | -0.194 | 0 | [5 empty] | -0.679 | -0.679 | 0
800 | 1 | -68 | -0.136 | 0.864 | 1 | 1001 | 9 | 200 | 0 | 11.875 | -0.476 | 0.524 | 1 | 1001 | 9 | 200 | 0 | 11.25
801 | 0 | 63 | 0.126 | 0.126 | 0 | [5 empty] | 0.441 | 0.441 | 0
802 | 0 | -14 | -0.028 | -0.028 | 0 | [5 empty] | -0.098 | -0.098 | 0
803 | 1 | 7 | 0.014 | 1.014 | 1 | [5 empty] | 0.049 | 1.049 | 1
804 | 0 | -31 | -0.062 | -0.062 | 0 | 0000 | 0 | 201 | 0 | 0.625 | -0.217 | -0.217 | 0 | 0000 | 0 | 201 | 0 | 0
805 | 0 | -43 | -0.086 | -0.086 | 0 | [5 empty] | -0.301 | -0.301 | 0
806 | 0 | -99 | -0.198 | -0.198 | 0 | [5 empty] | -0.693 | -0.693 | 0
807 | 0 | 69 | 0.138 | 0.138 | 0 | [5 empty] | 0.483 | 0.483 | 0
808 | 0 | 52 | 0.104 | 0.104 | 0 | 0110 | 6 | 202 | 0 | 8.125 | 0.364 | 0.364 | 0 | 0000 | 0 | 202 | 6 | 0
809 | 1 | -97 | -0.194 | 0.806 | 1 | [5 empty] | -0.679 | 0.321 | 0
810 | 1 | -84 | -0.168 | 0.832 | 1 | [5 empty] | -0.588 | 0.412 | 0
811 | 0 | -44 | -0.088 | -0.088 | 0 | [5 empty] | -0.308 | -0.308 | 0
812 | 0 | 91 | 0.182 | 0.182 | 0 | 0000 | 0 | 203 | 0 | 0.625 | 0.637 | 0.637 | 1 | 1000 | 8 | 203 | 8 | 10
813 | 0 | 46 | 0.092 | 0.092 | 0 | [5 empty] | 0.322 | 0.322 | 0
814 | 0 | -61 | -0.122 | -0.122 | 0 | [5 empty] | -0.427 | -0.427 | 0
815 | 0 | 57 | 0.114 | 0.114 | 0 | [5 empty] | 0.399 | 0.399 | 0
816 | 1 | -84 | -0.168 | 0.832 | 1 | 1001 | 9 | 204 | 0 | 11.875 | -0.588 | 0.412 | 0 | 0001 | 1 | 204 | 8 | 1.25
817 | 0 | 26 | 0.052 | 0.052 | 0 | [5 empty] | 0.182 | 0.182 | 0
818 | 0 | 60 | 0.12 | 0.12 | 0 | [5 empty] | 0.42 | 0.42 | 0
819 | 1 | -5 | -0.01 | 0.99 | 1 | [5 empty] | -0.035 | 0.965 | 1
820 | 0 | -71 | -0.142 | -0.142 | 0 | 0000 | 0 | 205 | 0 | 0.625 | -0.497 | -0.497 | 0 | 0000 | 0 | 205 | 0 | 0
821 | 0 | 19 | 0.038 | 0.038 | 0 | [5 empty] | 0.133 | 0.133 | 0
822 | 0 | 6 | 0.012 | 0.012 | 0 | [5 empty] | 0.042 | 0.042 | 0
823 | 0 | -86 | -0.172 | -0.172 | 0 | [5 empty] | -0.602 | -0.602 | 0
824 | 0 | -70 | -0.14 | -0.14 | 0 | 0110 | 6 | 206 | 0 | 8.125 | -0.49 | -0.49 | 0 | 0110 | 6 | 206 | 0 | 7.5
825 | 1 | 0 | 0 | 1 | 1 | [5 empty] | 0 | 1 | 1
826 | 1 | -7 | -0.014 | 0.986 | 1 | [5 empty] | -0.049 | 0.951 | 1
827 | 0 | -12 | -0.024 | -0.024 | 0 | [5 empty] | -0.084 | -0.084 | 0
828 | 0 | 3 | 0.006 | 0.006 | 0 | 0000 | 0 | 207 | 0 | 0.625 | 0.021 | 0.021 | 0 | 0000 | 0 | 207 | 0 | 0
829 | 0 | -84 | -0.168 | -0.168 | 0 | [5 empty] | -0.588 | -0.588 | 0
830 | 0 | -53 | -0.106 | -0.106 | 0 | [5 empty] | -0.371 | -0.371 | 0
831 | 0 | -59 | -0.118 | -0.118 | 0 | [5 empty] | -0.413 | -0.413 | 0
832 | 1 | 67 | 0.134 | 1.134 | 1 | 1001 | 9 | 208 | 0 | 11.875 | 0.469 | 1.469 | 1 | 1001 | 9 | 208 | 0 | 11.25
833 | 0 | 9 | 0.018 | 0.018 | 0 | [5 empty] | 0.063 | 0.063 | 0
834 | 0 | -75 | -0.15 | -0.15 | 0 | [5 empty] | -0.525 | -0.525 | 0
835 | 1 | -33 | -0.066 | 0.934 | 1 | [5 empty] | -0.231 | 0.769 | 1
836 | 0 | -94 | -0.188 | -0.188 | 0 | 0000 | 0 | 209 | 0 | 0.625 | -0.658 | -0.658 | 0 | 0000 | 0 | 209 | 0 | 0
837 | 0 | 23 | 0.046 | 0.046 | 0 | [5 empty] | 0.161 | 0.161 | 0
838 | 0 | 52 | 0.104 | 0.104 | 0 | [5 empty] | 0.364 | 0.364 | 0
839 | 0 | -21 | -0.042 | -0.042 | 0 | [5 empty] | -0.147 | -0.147 | 0
840 | 0 | -15 | -0.03 | -0.03 | 0 | 0110 | 6 | 210 | 0 | 8.125 | -0.105 | -0.105 | 0 | 0110 | 6 | 210 | 0 | 7.5
841 | 1 | 7 | 0.014 | 1.014 | 1 | [5 empty] | 0.049 | 1.049 | 1
842 | 1 | 30 | 0.06 | 1.06 | 1 | [5 empty] | 0.21 | 1.21 | 1
843 | 0 | -43 | -0.086 | -0.086 | 0 | [5 empty] | -0.301 | -0.301 | 0
844 | 0 | -32 | -0.064 | -0.064 | 0 | 0000 | 0 | 211 | 0 | 0.625 | -0.224 | -0.224 | 0 | 0000 | 0 | 211 | 0 | 0
845 | 0 | 33 | 0.066 | 0.066 | 0 | [5 empty] | 0.231 | 0.231 | 0
846 | 0 | -47 | -0.094 | -0.094 | 0 | [5 empty] | -0.329 | -0.329 | 0
847 | 0 | 23 | 0.046 | 0.046 | 0 | [5 empty] | 0.161 | 0.161 | 0
848 | 1 | -19 | -0.038 | 0.962 | 1 | 1001 | 9 | 212 | 0 | 11.875 | -0.133 | 0.867 | 1 | 1001 | 9 | 212 | 0 | 11.25
849 | 0 | 29 | 0.058 | 0.058 | 0 | [5 empty] | 0.203 | 0.203 | 0
850 | 0 | -14 | -0.028 | -0.028 | 0 | [5 empty] | -0.098 | -0.098 | 0
851 | 1 | -56 | -0.112 | 0.888 | 1 | [5 empty] | -0.392 | 0.608 | 1
852 | 0 | -8 | -0.016 | -0.016 | 0 | 0000 | 0 | 213 | 0 | 0.625 | -0.056 | -0.056 | 0 | 0000 | 0 | 213 | 0 | 0
853 | 0 | 63 | 0.126 | 0.126 | 0 | [5 empty] | 0.441 | 0.441 | 0
854 | 0 | -70 | -0.14 | -0.14 | 0 | [5 empty] | -0.49 | -0.49 | 0
855 | 0 | -80 | -0.16 | -0.16 | 0 | [5 empty] | -0.56 | -0.56 | 0
856 | 0 | -47 | -0.094 | -0.094 | 0 | 0110 | 6 | 214 | 0 | 8.125 | -0.329 | -0.329 | 0 | 0110 | 6 | 214 | 0 | 7.5
857 | 1 | 47 | 0.094 | 1.094 | 1 | [5 empty] | 0.329 | 1.329 | 1
858 | 1 | 33 | 0.066 | 1.066 | 1 | [5 empty] | 0.231 | 1.231 | 1
859 | 0 | 2 | 0.004 | 0.004 | 0 | [5 empty] | 0.014 | 0.014 | 0
860 | 0 | -94 | -0.188 | -0.188 | 0 | 0000 | 0 | 215 | 0 | 0.625 | -0.658 | -0.658 | 0 | 0000 | 0 | 215 | 0 | 0
861 | 0 | -57 | -0.114 | -0.114 | 0 | [5 empty] | -0.399 | -0.399 | 0
862 | 0 | -27 | -0.054 | -0.054 | 0 | [5 empty] | -0.189 | -0.189 | 0
863 | 0 | -83 | -0.166 | -0.166 | 0 | [5 empty] | -0.581 | -0.581 | 0
864 | 1 | -75 | -0.15 | 0.85 | 1 | 1001 | 9 | 216 | 0 | 11.875 | -0.525 | 0.475 | 0 | 0001 | 1 | 216 | 8 | 1.25
865 | 0 | 32 | 0.064 | 0.064 | 0 | [5 empty] | 0.224 | 0.224 | 0
866 | 0 | -26 | -0.052 | -0.052 | 0 | [5 empty] | -0.182 | -0.182 | 0
867 | 1 | 43 | 0.086 | 1.086 | 1 | [5 empty] | 0.301 | 1.301 | 1
868 | 0 | 40 | 0.08 | 0.08 | 0 | 0000 | 0 | 217 | 0 | 0.625 | 0.28 | 0.28 | 0 | 0000 | 0 | 217 | 0 | 0
869 | 0 | -11 | -0.022 | -0.022 | 0 | [5 empty] | -0.077 | -0.077 | 0
870 | 0 | -97 | -0.194 | -0.194 | 0 | [5 empty] | -0.679 | -0.679 | 0
871 | 0 | -2 | -0.004 | -0.004 | 0 | [5 empty] | -0.014 | -0.014 | 0
872 | 0 | 57 | 0.114 | 0.114 | 0 | 0110 | 6 | 218 | 0 | 8.125 | 0.399 | 0.399 | 0 | 0110 | 6 | 218 | 0 | 7.5
873 | 1 | 23 | 0.046 | 1.046 | 1 | [5 empty] | 0.161 | 1.161 | 1
874 | 1 | 8 | 0.016 | 1.016 | 1 | [5 empty] | 0.056 | 1.056 | 1
875 | 0 | -94 | -0.188 | -0.188 | 0 | [5 empty] | -0.658 | -0.658 | 0
876 | 0 | -43 | -0.086 | -0.086 | 0 | 0000 | 0 | 219 | 0 | 0.625 | -0.301 | -0.301 | 0 | 0111 | 7 | 219 | 7 | 8.75
877 | 0 | 72 | 0.144 | 0.144 | 0 | [5 empty] | 0.504 | 0.504 | 1
878 | 0 | 72 | 0.144 | 0.144 | 0 | [5 empty] | 0.504 | 0.504 | 1
879 | 0 | 98 | 0.196 | 0.196 | 0 | [5 empty] | 0.686 | 0.686 | 1
880 | 1 | 33 | 0.066 | 1.066 | 1 | 1001 | 9 | 220 | 0 | 11.875 | 0.231 | 1.231 | 1 | 1000 | 8 | 220 | 1 | 10
881 | 0 | -80 | -0.16 | -0.16 | 0 | [5 empty] | -0.56 | -0.56 | 0
882 | 0 | 66 | 0.132 | 0.132 | 0 | [5 empty] | 0.462 | 0.462 | 0
883 | 1 | -90 | -0.18 | 0.82 | 1 | [5 empty] | -0.63 | 0.37 | 0
884 | 0 | 70 | 0.14 | 0.14 | 0 | 0000 | 0 | 221 | 0 | 0.625 | 0.49 | 0.49 | 0 | 0000 | 0 | 221 | 0 | 0
885 | 0 | -16 | -0.032 | -0.032 | 0 | [5 empty] | -0.112 | -0.112 | 0
886 | 0 | 36 | 0.072 | 0.072 | 0 | [5 empty] | 0.252 | 0.252 | 0
887 | 0 | -48 | -0.096 | -0.096 | 0 | [5 empty] | -0.336 | -0.336 | 0
888 | 0 | -18 | -0.036 | -0.036 | 0 | 0110 | 6 | 222 | 0 | 8.125 | -0.126 | -0.126 | 0 | 0110 | 6 | 222 | 0 | 7.5
889 | 1 | -61 | -0.122 | 0.878 | 1 | [5 empty] | -0.427 | 0.573 | 1
890 | 1 | -67 | -0.134 | 0.866 | 1 | [5 empty] | -0.469 | 0.531 | 1
891 | 0 | -64 | -0.128 | -0.128 | 0 | [5 empty] | -0.448 | -0.448 | 0
892 | 0 | 77 | 0.154 | 0.154 | 0 | 0000 | 0 | 223 | 0 | 0.625 | 0.539 | 0.539 | 1 | 1000 | 8 | 223 | 8 | 10
893 | 0 | -60 | -0.12 | -0.12 | 0 | [5 empty] | -0.42 | -0.42 | 0
894 | 0 | 35 | 0.07 | 0.07 | 0 | [5 empty] | 0.245 | 0.245 | 0
895 | 0 | 65 | 0.13 | 0.13 | 0 | [5 empty] | 0.455 | 0.455 | 0
896 | 1 | 73 | 0.146 | 1.146 | 1 | 1001 | 9 | 224 | 0 | 11.875 | 0.511 | 1.511 | 1 | 1001 | 9 | 224 | 0 | 11.25
897 | 0 | -93 | -0.186 | -0.186 | 0 | [5 empty] | -0.651 | -0.651 | 0
898 | 0 | 16 | 0.032 | 0.032 | 0 | [5 empty] | 0.112 | 0.112 | 0
899 | 1 | -17 | -0.034 | 0.966 | 1 | [5 empty] | -0.119 | 0.881 | 1
900 | 0 | 28 | 0.056 | 0.056 | 0 | 0000 | 0 | 225 | 0 | 0.625 | 0.196 | 0.196 | 0 | 0000 | 0 | 225 | 0 | 0
901 | 0 | 14 | 0.028 | 0.028 | 0 | [5 empty] | 0.098 | 0.098 | 0
902 | 0 | -18 | -0.036 | -0.036 | 0 | [5 empty] | -0.126 | -0.126 | 0
903 | 0 | 47 | 0.094 | 0.094 | 0 | [5 empty] | 0.329 | 0.329 | 0
904 | 0 | 69 | 0.138 | 0.138 | 0 | 0110 | 6 | 226 | 0 | 8.125 | 0.483 | 0.483 | 0 | 0000 | 0 | 226 | 6 | 0
905 | 1 | -83 | -0.166 | 0.834 | 1 | [5 empty] | -0.581 | 0.419 | 0
906 | 1 | -95 | -0.19 | 0.81 | 1 | [5 empty] | -0.665 | 0.335 | 0
907 | 0 | 32 | 0.064 | 0.064 | 0 | [5 empty] | 0.224 | 0.224 | 0
908 | 0 | 51 | 0.102 | 0.102 | 0 | 0000 | 0 | 227 | 0 | 0.625 | 0.357 | 0.357 | 0 | 0000 | 0 | 227 | 0 | 0
909 | 0 | 29 | 0.058 | 0.058 | 0 | [5 empty] | 0.203 | 0.203 | 0
910 | 0 | -12 | -0.024 | -0.024 | 0 | [5 empty] | -0.084 | -0.084 | 0
911 | 0 | 54 | 0.108 | 0.108 | 0 | [5 empty] | 0.378 | 0.378 | 0
912 | 1 | -88 | -0.176 | 0.824 | 1 | 1001 | 9 | 228 | 0 | 11.875 | -0.616 | 0.384 | 0 | 0001 | 1 | 228 | 8 | 1.25
913 | 0 | -80 | -0.16 | -0.16 | 0 | [5 empty] | -0.56 | -0.56 | 0
914 | 0 | 41 | 0.082 | 0.082 | 0 | [5 empty] | 0.287 | 0.287 | 0
915 | 1 | 66 | 0.132 | 1.132 | 1 | [5 empty] | 0.462 | 1.462 | 1
916 | 0 | 13 | 0.026 | 0.026 | 0 | 0000 | 0 | 229 | 0 | 0.625 | 0.091 | 0.091 | 0 | 0100 | 4 | 229 | 4 | 5
917 | 0 | 97 | 0.194 | 0.194 | 0 | [5 empty] | 0.679 | 0.679 | 1
918 | 0 | -84 | -0.168 | -0.168 | 0 | [5 empty] | -0.588 | -0.588 | 0
919 | 0 | -24 | -0.048 | -0.048 | 0 | [5 empty] | -0.168 | -0.168 | 0
920 | 0 | -67 | -0.134 | -0.134 | 0 | 0110 | 6 | 230 | 0 | 8.125 | -0.469 | -0.469 | 0 | 0100 | 4 | 230 | 2 | 5
921 | 1 | 24 | 0.048 | 1.048 | 1 | [5 empty] | 0.168 | 1.168 | 1
922 | 1 | -88 | -0.176 | 0.824 | 1 | [5 empty] | -0.616 | 0.384 | 0
923 | 0 | 35 | 0.07 | 0.07 | 0 | [5 empty] | 0.245 | 0.245 | 0
924 | 0 | -55 | -0.11 | -0.11 | 0 | 0000 | 0 | 231 | 0 | 0.625 | -0.385 | -0.385 | 0 | 0101 | 5 | 231 | 5 | 6.25
925 | 0 | 77 | 0.154 | 0.154 | 0 | [5 empty] | 0.539 | 0.539 | 1
926 | 0 | -22 | -0.044 | -0.044 | 0 | [5 empty] | -0.154 | -0.154 | 0
927 | 0 | 89 | 0.178 | 0.178 | 0 | [5 empty] | 0.623 | 0.623 | 1
928 | 1 | 47 | 0.094 | 1.094 | 1 | 1001 | 9 | 232 | 0 | 11.875 | 0.329 | 1.329 | 1 | 1001 | 9 | 232 | 0 | 11.25
929 | 0 | -88 | -0.176 | -0.176 | 0 | [5 empty] | -0.616 | -0.616 | 0
930 | 0 | 53 | 0.106 | 0.106 | 0 | [5 empty] | 0.371 | 0.371 | 0
931 | 1 | 25 | 0.05 | 1.05 | 1 | [5 empty] | 0.175 | 1.175 | 1
932 | 0 | 32 | 0.064 | 0.064 | 0 | 0000 | 0 | 233 | 0 | 0.625 | 0.224 | 0.224 | 0 | 0001 | 1 | 233 | 1 | 1.25
933 | 0 | -76 | -0.152 | -0.152 | 0 | [5 empty] | -0.532 | -0.532 | 0
934 | 0 | 2 | 0.004 | 0.004 | 0 | [5 empty] | 0.014 | 0.014 | 0
935 | 0 | 88 | 0.176 | 0.176 | 0 | [5 empty] | 0.616 | 0.616 | 1
936 | 0 | -23 | -0.046 | -0.046 | 0 | 0110 | 6 | 234 | 0 | 8.125 | -0.161 | -0.161 | 0 | 0110 | 6 | 234 | 0 | 7.5
937 | 1 | 9 | 0.018 | 1.018 | 1 | [5 empty] | 0.063 | 1.063 | 1
938 | 1 | 38 | 0.076 | 1.076 | 1 | [5 empty] | 0.266 | 1.266 | 1
939 | 0 | -1 | -0.002 | -0.002 | 0 | [5 empty] | -0.007 | -0.007 | 0
940 | 0 | -38 | -0.076 | -0.076 | 0 | 0000 | 0 | 235 | 0 | 0.625 | -0.266 | -0.266 | 0 | 0000 | 0 | 235 | 0 | 0
941 | 0 | -88 | -0.176 | -0.176 | 0 | [5 empty] | -0.616 | -0.616 | 0
942 | 0 | -54 | -0.108 | -0.108 | 0 | [5 empty] | -0.378 | -0.378 | 0
943 | 0 | -90 | -0.18 | -0.18 | 0 | [5 empty] | -0.63 | -0.63 | 0
944 | 1 | 80 | 0.16 | 1.16 | 1 | 1001 | 9 | 236 | 0 | 11.875 | 0.56 | 1.56 | 1 | 1001 | 9 | 236 | 0 | 11.25
945 | 0 | -83 | -0.166 | -0.166 | 0 | [5 empty] | -0.581 | -0.581 | 0
946 | 0 | 29 | 0.058 | 0.058 | 0 | [5 empty] | 0.203 | 0.203 | 0
947 | 1 | 23 | 0.046 | 1.046 | 1 | [5 empty] | 0.161 | 1.161 | 1
948 | 0 | -19 | -0.038 | -0.038 | 0 | 0000 | 0 | 237 | 0 | 0.625 | -0.133 | -0.133 | 0 | 0000 | 0 | 237 | 0 | 0
949 | 0 | -83 | -0.166 | -0.166 | 0 | [5 empty] | -0.581 | -0.581 | 0
950 | 0 | 3 | 0.006 | 0.006 | 0 | [5 empty] | 0.021 | 0.021 | 0
951 | 0 | -29 | -0.058 | -0.058 | 0 | [5 empty] | -0.203 | -0.203 | 0
952 | 0 | -32 | -0.064 | -0.064 | 0 | 0110 | 6 | 238 | 0 | 8.125 | -0.224 | -0.224 | 0 | 0110 | 6 | 238 | 0 | 7.5
953 | 1 | -17 | -0.034 | 0.966 | 1 | [5 empty] | -0.119 | 0.881 | 1
954 | 1 | 98 | 0.196 | 1.196 | 1 | [5 empty] | 0.686 | 1.686 | 1
955 | 0 | 69 | 0.138 | 0.138 | 0 | [5 empty] | 0.483 | 0.483 | 0
956 | 0 | 71 | 0.142 | 0.142 | 0 | 0000 | 0 | 239 | 0 | 0.625 | 0.497 | 0.497 | 0 | 0100 | 4 | 239 | 4 | 5
957 | 0 | 76 | 0.152 | 0.152 | 0 | [5 empty] | 0.532 | 0.532 | 1
958 | 0 | -43 | -0.086 | -0.086 | 0 | [5 empty] | -0.301 | -0.301 | 0
959 | 0 | 20 | 0.04 | 0.04 | 0 | [5 empty] | 0.14 | 0.14 | 0
960 | 1 | -48 | -0.096 | 0.904 | 1 | 1001 | 9 | 240 | 0 | 11.875 | -0.336 | 0.664 | 1 | 1010 | 10 | 240 | 1 | 12.5
961 | 0 | -34 | -0.068 | -0.068 | 0 | [5 empty] | -0.238 | -0.238 | 0
962 | 0 | 98 | 0.196 | 0.196 | 0 | [5 empty] | 0.686 | 0.686 | 1
963 | 1 | -87 | -0.174 | 0.826 | 1 | [5 empty] | -0.609 | 0.391 | 0
964 | 0 | -53 | -0.106 | -0.106 | 0 | 0000 | 0 | 241 | 0 | 0.625 | -0.371 | -0.371 | 0 | 0000 | 0 | 241 | 0 | 0
965 | 0 | -38 | -0.076 | -0.076 | 0 | [5 empty] | -0.266 | -0.266 | 0
966 | 0 | 31 | 0.062 | 0.062 | 0 | [5 empty] | 0.217 | 0.217 | 0
967 | 0 | -21 | -0.042 | -0.042 | 0 | [5 empty] | -0.147 | -0.147 | 0
968 | 0 | -89 | -0.178 | -0.178 | 0 | 0110 | 6 | 242 | 0 | 8.125 | -0.623 | -0.623 | 0 | 0010 | 2 | 242 | 4 | 2.5
969 | 1 | -85 | -0.17 | 0.83 | 1 | [5 empty] | -0.595 | 0.405 | 0
970 | 1 | -64 | -0.128 | 0.872 | 1 | [5 empty] | -0.448 | 0.552 | 1
971 | 0 | 64 | 0.128 | 0.128 | 0 | [5 empty] | 0.448 | 0.448 | 0
972 | 0 | 3 | 0.006 | 0.006 | 0 | 0000 | 0 | 243 | 0 | 0.625 | 0.021 | 0.021 | 0 | 0000 | 0 | 243 | 0 | 0
973 | 0 | 13 | 0.026 | 0.026 | 0 | [5 empty] | 0.091 | 0.091 | 0
974 | 0 | -92 | -0.184 | -0.184 | 0 | [5 empty] | -0.644 | -0.644 | 0
975 | 0 | -81 | -0.162 | -0.162 | 0 | [5 empty] | -0.567 | -0.567 | 0
976 | 1 | 83 | 0.166 | 1.166 | 1 | 1001 | 9 | 244 | 0 | 11.875 | 0.581 | 1.581 | 1 | 1001 | 9 | 244 | 0 | 11.25
977 | 0 | -22 | -0.044 | -0.044 | 0 | [5 empty] | -0.154 | -0.154 | 0
978 | 0 | 1 | 0.002 | 0.002 | 0 | [5 empty] | 0.007 | 0.007 | 0
979 | 1 | 78 | 0.156 | 1.156 | 1 | [5 empty] | 0.546 | 1.546 | 1
980 | 0 | -39 | -0.078 | -0.078 | 0 | 0000 | 0 | 245 | 0 | 0.625 | -0.273 | -0.273 | 0 | 0000 | 0 | 245 | 0 | 0
981 | 0 | 41 | 0.082 | 0.082 | 0 | [5 empty] | 0.287 | 0.287 | 0
982 | 0 | 21 | 0.042 | 0.042 | 0 | [5 empty] | 0.147 | 0.147 | 0
983 | 0 | 58 | 0.116 | 0.116 | 0 | [5 empty] | 0.406 | 0.406 | 0
984 | 0 | -5 | -0.01 | -0.01 | 0 | 0110 | 6 | 246 | 0 | 8.125 | -0.035 | -0.035 | 0 | 0110 | 6 | 246 | 0 | 7.5
985 | 1 | 65 | 0.13 | 1.13 | 1 | [5 empty] | 0.455 | 1.455 | 1
986 | 1 | 46 | 0.092 | 1.092 | 1 | [5 empty] | 0.322 | 1.322 | 1
987 | 0 | -59 | -0.118 | -0.118 | 0 | [5 empty] | -0.413 | -0.413 | 0
988 | 0 | 75 | 0.15 | 0.15 | 0 | 0000 | 0 | 247 | 0 | 0.625 | 0.525 | 0.525 | 1 | 1110 | 14 | 247 | 14 | 17.5
989 | 0 | 83 | 0.166 | 0.166 | 0 | [5 empty] | 0.581 | 0.581 | 1
990 | 0 | 95 | 0.19 | 0.19 | 0 | [5 empty] | 0.665 | 0.665 | 1
991 | 0 | 52 | 0.104 | 0.104 | 0 | [5 empty] | 0.364 | 0.364 | 0
992 | 1 | 59 | 0.118 | 1.118 | 1 | 1001 | 9 | 248 | 0 | 11.875 | 0.413 | 1.413 | 1 | 1001 | 9 | 248 | 0 | 11.25
993 | 0 | -29 | -0.058 | -0.058 | 0 | [5 empty] | -0.203 | -0.203 | 0
994 | 0 | 30 | 0.06 | 0.06 | 0 | [5 empty] | 0.21 | 0.21 | 0
995 | 1 | 91 | 0.182 | 1.182 | 1 | [5 empty] | 0.637 | 1.637 | 1
996 | 0 | 21 | 0.042 | 0.042 | 0 | 0000 | 0 | 249 | 0 | 0.625 | 0.147 | 0.147 | 0 | 0000 | 0 | 249 | 0 | 0
997 | 0 | -85 | -0.17 | -0.17 | 0 | [5 empty] | -0.595 | -0.595 | 0
998 | 0 | 37 | 0.074 | 0.074 | 0 | [5 empty] | 0.259 | 0.259 | 0
999 | 0 | -61 | -0.122 | -0.122 | 0 | [5 empty] | -0.427 | -0.427 | 0
1000 | 0 | 51 | 0.102 | 0.102 | 0 | 0110 | 6 | 250 | 0 | 8.125 | 0.357 | 0.357 | 0 | 0100 | 4 | 250 | 2 | 5
1001 | 1 | -43 | -0.086 | 0.914 | 1 | [5 empty] | -0.301 | 0.699 | 1
1002 | 1 | -88 | -0.176 | 0.824 | 1 | [5 empty] | -0.616 | 0.384 | 0
1003 | 0 | -52 | -0.104 | -0.104 | 0 | [5 empty] | -0.364 | -0.364 | 0
1004 | 0 | -49 | -0.098 | -0.098 | 0 | 0000 | 0 | 251 | 0 | 0.625 | -0.343 | -0.343 | 0 | 0000 | 0 | 251 | 0 | 0
1005 | 0 | 49 | 0.098 | 0.098 | 0 | [5 empty] | 0.343 | 0.343 | 0
1006 | 0 | 69 | 0.138 | 0.138 | 0 | [5 empty] | 0.483 | 0.483 | 0
1007 | 0 | 19 | 0.038 | 0.038 | 0 | [5 empty] | 0.133 | 0.133 | 0
1008 | 1 | 93 | 0.186 | 1.186 | 1 | 1001 | 9 | 252 | 0 | 11.875 | 0.651 | 1.651 | 1 | 1001 | 9 | 252 | 0 | 11.25
1009 | 0 | -95 | -0.19 | -0.19 | 0 | [5 empty] | -0.665 | -0.665 | 0
1010 | 0 | -14 | -0.028 | -0.028 | 0 | [5 empty] | -0.098 | -0.098 | 0
1011 | 1 | -42 | -0.084 | 0.916 | 1 | [5 empty] | -0.294 | 0.706 | 1
1012 | 0 | -25 | -0.05 | -0.05 | 0 | 0000 | 0 | 253 | 0 | 0.625 | -0.175 | -0.175 | 0 | 0000 | 0 | 253 | 0 | 0
1013 | 0 | -85 | -0.17 | -0.17 | 0 | [5 empty] | -0.595 | -0.595 | 0
1014 | 0 | -47 | -0.094 | -0.094 | 0 | [5 empty] | -0.329 | -0.329 | 0
1015 | 0 | 1 | 0.002 | 0.002 | 0 | [5 empty] | 0.007 | 0.007 | 0
1016 | 0 | -36 | -0.072 | -0.072 | 0 | 0110 | 6 | 254 | 0 | 8.125 | -0.252 | -0.252 | 0 | 0110 | 6 | 254 | 0 | 7.5
1017 | 1 | 63 | 0.126 | 1.126 | 1 | [5 empty] | 0.441 | 1.441 | 1
1018 | 1 | -70 | -0.14 | 0.86 | 1 | [5 empty] | -0.49 | 0.51 | 1
1019 | 0 | -18 | -0.036 | -0.036 | 0 | [5 empty] | -0.126 | -0.126 | 0
1020 | 0 | 77 | 0.154 | 0.154 | 0 | 0000 | 0 | 255 | 0 | 0.625 | 0.539 | 0.539 | 1 | 1000 | 8 | 255 | 8 | 10
1021 | 0 | 52 | 0.104 | 0.104 | 0 | [5 empty] | 0.364 | 0.364 | 0
1022 | 0 | -83 | -0.166 | -0.166 | 0 | [5 empty] | -0.581 | -0.581 | 0
1023 | 0 | -97 | -0.194 | -0.194 | 0 | [5 empty] | -0.679 | -0.679 | 0

## Rx - Higher Frequency Noise
| Noise | 0.7
Bit Index | Bit Stream | Random Number | Noise | Received Signal | Recovered Bit Stream (Three Entries per Bit) | One Bit - All Values Should be the Same
0 | 1 | 48 | 0.336 | 1.336 | 1 | 110
0 | 1 | -12 | -0.084 | 0.916 | 1
0 | 1 | -80 | -0.56 | 0.44 | 0
1 | 0 | 2 | 0.014 | 0.014 | 0 | 010
1 | 0 | 73 | 0.511 | 0.511 | 1
1 | 0 | -54 | -0.378 | -0.378 | 0
2 | 0 | -46 | -0.322 | -0.322 | 0 | 000
2 | 0 | 35 | 0.245 | 0.245 | 0
2 | 0 | -22 | -0.154 | -0.154 | 0
3 | 1 | -47 | -0.329 | 0.671 | 1 | 111
3 | 1 | 94 | 0.658 | 1.658 | 1
3 | 1 | 97 | 0.679 | 1.679 | 1
4 | 0 | -6 | -0.042 | -0.042 | 0 | 010
4 | 0 | 90 | 0.63 | 0.63 | 1
4 | 0 | 9 | 0.063 | 0.063 | 0
5 | 0 | 61 | 0.427 | 0.427 | 0 | 001
5 | 0 | -39 | -0.273 | -0.273 | 0
5 | 0 | 91 | 0.637 | 0.637 | 1
6 | 0 | 49 | 0.343 | 0.343 | 0 | 000
6 | 0 | -95 | -0.665 | -0.665 | 0
6 | 0 | -5 | -0.035 | -0.035 | 0
7 | 0 | 14 | 0.098 | 0.098 | 0 | 010
7 | 0 | 94 | 0.658 | 0.658 | 1
7 | 0 | 53 | 0.371 | 0.371 | 0
8 | 0 | -3 | -0.021 | -0.021 | 0 | 000
8 | 0 | -69 | -0.483 | -0.483 | 0
8 | 0 | -94 | -0.658 | -0.658 | 0
9 | 1 | -67 | -0.469 | 0.531 | 1 | 111
9 | 1 | 22 | 0.154 | 1.154 | 1
9 | 1 | 93 | 0.651 | 1.651 | 1
10 | 1 | -62 | -0.434 | 0.566 | 1 | 111
10 | 1 | -54 | -0.378 | 0.622 | 1
10 | 1 | 10 | 0.07 | 1.07 | 1
11 | 0 | 94 | 0.658 | 0.658 | 1 | 100
11 | 0 | 35 | 0.245 | 0.245 | 0
11 | 0 | -94 | -0.658 | -0.658 | 0
12 | 0 | -40 | -0.28 | -0.28 | 0 | 000
12 | 0 | 44 | 0.308 | 0.308 | 0
12 | 0 | -86 | -0.602 | -0.602 | 0
13 | 0 | 30 | 0.21 | 0.21 | 0 | 000
13 | 0 | -62 | -0.434 | -0.434 | 0
13 | 0 | -30 | -0.21 | -0.21 | 0
14 | 0 | -64 | -0.448 | -0.448 | 0 | 000
14 | 0 | 19 | 0.133 | 0.133 | 0
14 | 0 | -94 | -0.658 | -0.658 | 0
15 | 0 | 8 | 0.056 | 0.056 | 0 | 000
15 | 0 | 67 | 0.469 | 0.469 | 0
15 | 0 | -74 | -0.518 | -0.518 | 0
16 | 1 | -69 | -0.483 | 0.517 | 1 | 111
16 | 1 | 8 | 0.056 | 1.056 | 1
16 | 1 | 72 | 0.504 | 1.504 | 1
17 | 0 | -67 | -0.469 | -0.469 | 0 | 010
17 | 0 | 93 | 0.651 | 0.651 | 1
17 | 0 | -47 | -0.329 | -0.329 | 0
18 | 0 | 78 | 0.546 | 0.546 | 1 | 100
18 | 0 | -80 | -0.56 | -0.56 | 0
18 | 0 | -9 | -0.063 | -0.063 | 0
19 | 1 | -94 | -0.658 | 0.342 | 0 | 011
19 | 1 | 91 | 0.637 | 1.637 | 1
19 | 1 | -44 | -0.308 | 0.692 | 1
20 | 0 | -8 | -0.056 | -0.056 | 0 | 000
20 | 0 | 21 | 0.147 | 0.147 | 0
20 | 0 | 59 | 0.413 | 0.413 | 0
21 | 0 | 86 | 0.602 | 0.602 | 1 | 100
21 | 0 | -87 | -0.609 | -0.609 | 0
21 | 0 | -44 | -0.308 | -0.308 | 0
22 | 0 | 45 | 0.315 | 0.315 | 0 | 000
22 | 0 | -44 | -0.308 | -0.308 | 0
22 | 0 | -15 | -0.105 | -0.105 | 0
23 | 0 | -2 | -0.014 | -0.014 | 0 | 000
23 | 0 | -44 | -0.308 | -0.308 | 0
23 | 0 | -1 | -0.007 | -0.007 | 0
24 | 0 | -17 | -0.119 | -0.119 | 0 | 010
24 | 0 | 88 | 0.616 | 0.616 | 1
24 | 0 | -24 | -0.168 | -0.168 | 0
25 | 1 | 15 | 0.105 | 1.105 | 1 | 111
25 | 1 | -63 | -0.441 | 0.559 | 1
25 | 1 | -18 | -0.126 | 0.874 | 1
26 | 1 | 20 | 0.14 | 1.14 | 1 | 101
26 | 1 | -77 | -0.539 | 0.461 | 0
26 | 1 | -18 | -0.126 | 0.874 | 1
27 | 0 | -30 | -0.21 | -0.21 | 0 | 010
27 | 0 | 89 | 0.623 | 0.623 | 1
27 | 0 | 20 | 0.14 | 0.14 | 0
28 | 0 | 27 | 0.189 | 0.189 | 0 | 000
28 | 0 | 1 | 0.007 | 0.007 | 0
28 | 0 | -10 | -0.07 | -0.07 | 0
29 | 0 | -55 | -0.385 | -0.385 | 0 | 000
29 | 0 | -28 | -0.196 | -0.196 | 0
29 | 0 | 48 | 0.336 | 0.336 | 0
30 | 0 | 29 | 0.203 | 0.203 | 0 | 000
30 | 0 | -12 | -0.084 | -0.084 | 0
30 | 0 | 53 | 0.371 | 0.371 | 0
31 | 0 | 76 | 0.532 | 0.532 | 1 | 100
31 | 0 | -19 | -0.133 | -0.133 | 0
31 | 0 | -79 | -0.553 | -0.553 | 0
32 | 1 | 0 | 0 | 1 | 1 | 111
32 | 1 | 66 | 0.462 | 1.462 | 1
32 | 1 | 67 | 0.469 | 1.469 | 1
33 | 0 | 73 | 0.511 | 0.511 | 1 | 100
33 | 0 | -19 | -0.133 | -0.133 | 0
33 | 0 | -52 | -0.364 | -0.364 | 0
34 | 0 | 39 | 0.273 | 0.273 | 0 | 000
34 | 0 | -22 | -0.154 | -0.154 | 0
34 | 0 | 38 | 0.266 | 0.266 | 0
35 | 1 | 33 | 0.231 | 1.231 | 1 | 111
35 | 1 | 71 | 0.497 | 1.497 | 1
35 | 1 | -20 | -0.14 | 0.86 | 1
36 | 0 | -40 | -0.28 | -0.28 | 0 | 000
36 | 0 | -6 | -0.042 | -0.042 | 0
36 | 0 | -53 | -0.371 | -0.371 | 0
37 | 0 | -14 | -0.098 | -0.098 | 0 | 000
37 | 0 | 18 | 0.126 | 0.126 | 0
37 | 0 | -34 | -0.238 | -0.238 | 0
38 | 0 | -77 | -0.539 | -0.539 | 0 | 000
38 | 0 | 19 | 0.133 | 0.133 | 0
38 | 0 | -62 | -0.434 | -0.434 | 0
39 | 0 | 59 | 0.413 | 0.413 | 0 | 010
39 | 0 | 100 | 0.7 | 0.7 | 1
39 | 0 | -46 | -0.322 | -0.322 | 0
40 | 0 | 67 | 0.469 | 0.469 | 0 | 000
40 | 0 | -42 | -0.294 | -0.294 | 0
40 | 0 | -19 | -0.133 | -0.133 | 0
41 | 1 | -92 | -0.644 | 0.356 | 0 | 011
41 | 1 | 47 | 0.329 | 1.329 | 1
41 | 1 | -22 | -0.154 | 0.846 | 1
42 | 1 | -3 | -0.021 | 0.979 | 1 | 101
42 | 1 | -99 | -0.693 | 0.307 | 0
42 | 1 | 86 | 0.602 | 1.602 | 1
43 | 0 | -73 | -0.511 | -0.511 | 0 | 000
43 | 0 | -8 | -0.056 | -0.056 | 0
43 | 0 | -47 | -0.329 | -0.329 | 0
44 | 0 | 34 | 0.238 | 0.238 | 0 | 000
44 | 0 | 37 | 0.259 | 0.259 | 0
44 | 0 | -97 | -0.679 | -0.679 | 0
45 | 0 | 69 | 0.483 | 0.483 | 0 | 000
45 | 0 | -50 | -0.35 | -0.35 | 0
45 | 0 | -90 | -0.63 | -0.63 | 0
46 | 0 | -7 | -0.049 | -0.049 | 0 | 000
46 | 0 | -99 | -0.693 | -0.693 | 0
46 | 0 | 17 | 0.119 | 0.119 | 0
47 | 0 | 61 | 0.427 | 0.427 | 0 | 000
47 | 0 | -21 | -0.147 | -0.147 | 0
47 | 0 | 32 | 0.224 | 0.224 | 0
48 | 1 | 5 | 0.035 | 1.035 | 1 | 111
48 | 1 | 49 | 0.343 | 1.343 | 1
48 | 1 | 17 | 0.119 | 1.119 | 1
49 | 0 | 53 | 0.371 | 0.371 | 0 | 000
49 | 0 | 4 | 0.028 | 0.028 | 0
49 | 0 | -79 | -0.553 | -0.553 | 0
50 | 0 | -74 | -0.518 | -0.518 | 0 | 000
50 | 0 | -91 | -0.637 | -0.637 | 0
50 | 0 | -55 | -0.385 | -0.385 | 0
51 | 1 | -4 | -0.028 | 0.972 | 1 | 111
51 | 1 | 95 | 0.665 | 1.665 | 1
51 | 1 | 31 | 0.217 | 1.217 | 1
52 | 0 | 56 | 0.392 | 0.392 | 0 | 001
52 | 0 | -59 | -0.413 | -0.413 | 0
52 | 0 | 96 | 0.672 | 0.672 | 1
53 | 0 | 32 | 0.224 | 0.224 | 0 | 010
53 | 0 | 99 | 0.693 | 0.693 | 1
53 | 0 | -7 | -0.049 | -0.049 | 0
54 | 0 | 27 | 0.189 | 0.189 | 0 | 000
54 | 0 | 25 | 0.175 | 0.175 | 0
54 | 0 | 26 | 0.182 | 0.182 | 0
55 | 0 | 35 | 0.245 | 0.245 | 0 | 000
55 | 0 | 60 | 0.42 | 0.42 | 0
55 | 0 | 64 | 0.448 | 0.448 | 0
56 | 0 | 100 | 0.7 | 0.7 | 1 | 100
56 | 0 | 63 | 0.441 | 0.441 | 0
56 | 0 | -18 | -0.126 | -0.126 | 0
57 | 1 | 75 | 0.525 | 1.525 | 1 | 111
57 | 1 | 29 | 0.203 | 1.203 | 1
57 | 1 | -53 | -0.371 | 0.629 | 1
58 | 1 | 34 | 0.238 | 1.238 | 1 | 101
58 | 1 | -87 | -0.609 | 0.391 | 0
58 | 1 | -28 | -0.196 | 0.804 | 1
59 | 0 | 70 | 0.49 | 0.49 | 0 | 010
59 | 0 | 87 | 0.609 | 0.609 | 1
59 | 0 | 67 | 0.469 | 0.469 | 0
60 | 0 | -31 | -0.217 | -0.217 | 0 | 010
60 | 0 | 96 | 0.672 | 0.672 | 1
60 | 0 | -98 | -0.686 | -0.686 | 0
61 | 0 | -51 | -0.357 | -0.357 | 0 | 000
61 | 0 | -2 | -0.014 | -0.014 | 0
61 | 0 | -91 | -0.637 | -0.637 | 0
62 | 0 | 29 | 0.203 | 0.203 | 0 | 000
62 | 0 | 6 | 0.042 | 0.042 | 0
62 | 0 | -96 | -0.672 | -0.672 | 0
63 | 0 | -73 | -0.511 | -0.511 | 0 | 000
63 | 0 | -19 | -0.133 | -0.133 | 0
63 | 0 | 50 | 0.35 | 0.35 | 0
64 | 1 | -46 | -0.322 | 0.678 | 1 | 101
64 | 1 | -94 | -0.658 | 0.342 | 0
64 | 1 | 42 | 0.294 | 1.294 | 1
65 | 0 | -71 | -0.497 | -0.497 | 0 | 000
65 | 0 | 63 | 0.441 | 0.441 | 0
65 | 0 | 39 | 0.273 | 0.273 | 0
66 | 0 | 99 | 0.693 | 0.693 | 1 | 100
66 | 0 | -90 | -0.63 | -0.63 | 0
66 | 0 | 25 | 0.175 | 0.175 | 0
67 | 1 | 38 | 0.266 | 1.266 | 1 | 111
67 | 1 | 21 | 0.147 | 1.147 | 1
67 | 1 | 57 | 0.399 | 1.399 | 1
68 | 0 | 1 | 0.007 | 0.007 | 0 | 000
68 | 0 | 61 | 0.427 | 0.427 | 0
68 | 0 | -69 | -0.483 | -0.483 | 0
69 | 0 | 46 | 0.322 | 0.322 | 0 | 001
69 | 0 | -45 | -0.315 | -0.315 | 0
69 | 0 | 75 | 0.525 | 0.525 | 1
70 | 0 | -95 | -0.665 | -0.665 | 0 | 000
70 | 0 | -95 | -0.665 | -0.665 | 0
70 | 0 | -95 | -0.665 | -0.665 | 0
71 | 0 | -58 | -0.406 | -0.406 | 0 | 000
71 | 0 | 16 | 0.112 | 0.112 | 0
71 | 0 | -67 | -0.469 | -0.469 | 0
72 | 0 | -85 | -0.595 | -0.595 | 0 | 000
72 | 0 | -84 | -0.588 | -0.588 | 0
72 | 0 | -51 | -0.357 | -0.357 | 0
73 | 1 | -99 | -0.693 | 0.307 | 0 | 011
73 | 1 | 41 | 0.287 | 1.287 | 1
73 | 1 | -44 | -0.308 | 0.692 | 1
74 | 1 | 38 | 0.266 | 1.266 | 1 | 111
74 | 1 | 14 | 0.098 | 1.098 | 1
74 | 1 | 61 | 0.427 | 1.427 | 1
75 | 0 | 99 | 0.693 | 0.693 | 1 | 110
75 | 0 | 99 | 0.693 | 0.693 | 1
75 | 0 | -26 | -0.182 | -0.182 | 0
76 | 0 | -21 | -0.147 | -0.147 | 0 | 010
76 | 0 | 83 | 0.581 | 0.581 | 1
76 | 0 | 45 | 0.315 | 0.315 | 0
77 | 0 | 49 | 0.343 | 0.343 | 0 | 000
77 | 0 | -42 | -0.294 | -0.294 | 0
77 | 0 | -78 | -0.546 | -0.546 | 0
78 | 0 | -69 | -0.483 | -0.483 | 0 | 001
78 | 0 | 38 | 0.266 | 0.266 | 0
78 | 0 | 96 | 0.672 | 0.672 | 1
79 | 0 | 7 | 0.049 | 0.049 | 0 | 000
79 | 0 | 19 | 0.133 | 0.133 | 0
79 | 0 | 6 | 0.042 | 0.042 | 0
80 | 1 | 66 | 0.462 | 1.462 | 1 | 111
80 | 1 | 82 | 0.574 | 1.574 | 1
80 | 1 | -55 | -0.385 | 0.615 | 1
81 | 0 | -2 | -0.014 | -0.014 | 0 | 010
81 | 0 | 100 | 0.7 | 0.7 | 1
81 | 0 | -100 | -0.7 | -0.7 | 0
82 | 0 | -12 | -0.084 | -0.084 | 0 | 001
82 | 0 | -84 | -0.588 | -0.588 | 0
82 | 0 | 100 | 0.7 | 0.7 | 1
83 | 1 | 53 | 0.371 | 1.371 | 1 | 111
83 | 1 | 15 | 0.105 | 1.105 | 1
83 | 1 | 45 | 0.315 | 1.315 | 1
84 | 0 | 26 | 0.182 | 0.182 | 0 | 000
84 | 0 | -30 | -0.21 | -0.21 | 0
84 | 0 | 13 | 0.091 | 0.091 | 0
85 | 0 | 8 | 0.056 | 0.056 | 0 | 001
85 | 0 | -28 | -0.196 | -0.196 | 0
85 | 0 | 83 | 0.581 | 0.581 | 1
86 | 0 | -64 | -0.448 | -0.448 | 0 | 001
86 | 0 | 14 | 0.098 | 0.098 | 0
86 | 0 | 77 | 0.539 | 0.539 | 1
87 | 0 | -30 | -0.21 | -0.21 | 0 | 000
87 | 0 | 54 | 0.378 | 0.378 | 0
87 | 0 | -54 | -0.378 | -0.378 | 0
88 | 0 | -87 | -0.609 | -0.609 | 0 | 000
88 | 0 | 59 | 0.413 | 0.413 | 0
88 | 0 | -41 | -0.287 | -0.287 | 0
89 | 1 | -34 | -0.238 | 0.762 | 1 | 111
89 | 1 | 4 | 0.028 | 1.028 | 1
89 | 1 | -65 | -0.455 | 0.545 | 1
90 | 1 | -48 | -0.336 | 0.664 | 1 | 111
90 | 1 | 31 | 0.217 | 1.217 | 1
90 | 1 | 61 | 0.427 | 1.427 | 1
91 | 0 | -62 | -0.434 | -0.434 | 0 | 000
91 | 0 | -31 | -0.217 | -0.217 | 0
91 | 0 | 29 | 0.203 | 0.203 | 0
92 | 0 | 2 | 0.014 | 0.014 | 0 | 000
92 | 0 | 14 | 0.098 | 0.098 | 0
92 | 0 | -98 | -0.686 | -0.686 | 0
93 | 0 | 24 | 0.168 | 0.168 | 0 | 000
93 | 0 | 54 | 0.378 | 0.378 | 0
93 | 0 | 26 | 0.182 | 0.182 | 0
94 | 0 | -51 | -0.357 | -0.357 | 0 | 010
94 | 0 | 84 | 0.588 | 0.588 | 1
94 | 0 | -92 | -0.644 | -0.644 | 0
95 | 0 | 35 | 0.245 | 0.245 | 0 | 001
95 | 0 | -11 | -0.077 | -0.077 | 0
95 | 0 | 87 | 0.609 | 0.609 | 1
96 | 1 | -38 | -0.266 | 0.734 | 1 | 111
96 | 1 | -13 | -0.091 | 0.909 | 1
96 | 1 | -34 | -0.238 | 0.762 | 1
97 | 0 | -1 | -0.007 | -0.007 | 0 | 001
97 | 0 | 45 | 0.315 | 0.315 | 0
97 | 0 | 80 | 0.56 | 0.56 | 1
98 | 0 | 58 | 0.406 | 0.406 | 0 | 010
98 | 0 | 90 | 0.63 | 0.63 | 1
98 | 0 | -25 | -0.175 | -0.175 | 0
99 | 1 | 86 | 0.602 | 1.602 | 1 | 111
99 | 1 | -67 | -0.469 | 0.531 | 1
99 | 1 | -28 | -0.196 | 0.804 | 1
100 | 0 | -3 | -0.021 | -0.021 | 0 | 000
100 | 0 | -41 | -0.287 | -0.287 | 0
100 | 0 | 71 | 0.497 | 0.497 | 0
101 | 0 | 1 | 0.007 | 0.007 | 0 | 000
101 | 0 | 46 | 0.322 | 0.322 | 0
101 | 0 | -52 | -0.364 | -0.364 | 0
102 | 0 | 18 | 0.126 | 0.126 | 0 | 000
102 | 0 | 67 | 0.469 | 0.469 | 0
102 | 0 | -86 | -0.602 | -0.602 | 0
103 | 0 | 52 | 0.364 | 0.364 | 0 | 001
103 | 0 | 4 | 0.028 | 0.028 | 0
103 | 0 | 76 | 0.532 | 0.532 | 1
104 | 0 | -10 | -0.07 | -0.07 | 0 | 000
104 | 0 | -65 | -0.455 | -0.455 | 0
104 | 0 | -80 | -0.56 | -0.56 | 0
105 | 1 | -3 | -0.021 | 0.979 | 1 | 111
105 | 1 | 34 | 0.238 | 1.238 | 1
105 | 1 | 99 | 0.693 | 1.693 | 1
106 | 1 | -87 | -0.609 | 0.391 | 0 | 010
106 | 1 | -31 | -0.217 | 0.783 | 1
106 | 1 | -75 | -0.525 | 0.475 | 0
107 | 0 | 60 | 0.42 | 0.42 | 0 | 000
107 | 0 | -92 | -0.644 | -0.644 | 0
107 | 0 | 54 | 0.378 | 0.378 | 0
108 | 0 | -99 | -0.693 | -0.693 | 0 | 000
108 | 0 | 55 | 0.385 | 0.385 | 0
108 | 0 | -77 | -0.539 | -0.539 | 0
109 | 0 | -33 | -0.231 | -0.231 | 0 | 001
109 | 0 | 37 | 0.259 | 0.259 | 0
109 | 0 | 91 | 0.637 | 0.637 | 1
110 | 0 | 96 | 0.672 | 0.672 | 1 | 100
110 | 0 | -35 | -0.245 | -0.245 | 0
110 | 0 | -97 | -0.679 | -0.679 | 0
111 | 0 | 25 | 0.175 | 0.175 | 0 | 000
111 | 0 | -42 | -0.294 | -0.294 | 0
111 | 0 | 57 | 0.399 | 0.399 | 0
112 | 1 | -95 | -0.665 | 0.335 | 0 | 010
112 | 1 | -12 | -0.084 | 0.916 | 1
112 | 1 | -77 | -0.539 | 0.461 | 0
113 | 0 | -43 | -0.301 | -0.301 | 0 | 000
113 | 0 | 28 | 0.196 | 0.196 | 0
113 | 0 | -61 | -0.427 | -0.427 | 0
114 | 0 | -43 | -0.301 | -0.301 | 0 | 000
114 | 0 | -59 | -0.413 | -0.413 | 0
114 | 0 | -99 | -0.693 | -0.693 | 0
115 | 1 | -89 | -0.623 | 0.377 | 0 | 000
115 | 1 | -91 | -0.637 | 0.363 | 0
115 | 1 | -72 | -0.504 | 0.496 | 0
116 | 0 | 3 | 0.021 | 0.021 | 0 | 000
116 | 0 | 28 | 0.196 | 0.196 | 0
116 | 0 | -15 | -0.105 | -0.105 | 0
117 | 0 | 57 | 0.399 | 0.399 | 0 | 000
117 | 0 | 20 | 0.14 | 0.14 | 0
117 | 0 | -67 | -0.469 | -0.469 | 0
118 | 0 | -27 | -0.189 | -0.189 | 0 | 000
118 | 0 | -4 | -0.028 | -0.028 | 0
118 | 0 | -91 | -0.637 | -0.637 | 0
119 | 0 | 92 | 0.644 | 0.644 | 1 | 100
119 | 0 | -72 | -0.504 | -0.504 | 0
119 | 0 | -47 | -0.329 | -0.329 | 0
120 | 0 | -16 | -0.112 | -0.112 | 0 | 000
120 | 0 | 11 | 0.077 | 0.077 | 0
120 | 0 | -2 | -0.014 | -0.014 | 0
121 | 1 | -44 | -0.308 | 0.692 | 1 | 111
121 | 1 | 57 | 0.399 | 1.399 | 1
121 | 1 | 88 | 0.616 | 1.616 | 1
122 | 1 | -98 | -0.686 | 0.314 | 0 | 011
122 | 1 | -16 | -0.112 | 0.888 | 1
122 | 1 | 77 | 0.539 | 1.539 | 1
123 | 0 | -59 | -0.413 | -0.413 | 0 | 000
123 | 0 | 58 | 0.406 | 0.406 | 0
123 | 0 | -34 | -0.238 | -0.238 | 0
124 | 0 | 92 | 0.644 | 0.644 | 1 | 100
124 | 0 | 39 | 0.273 | 0.273 | 0
124 | 0 | 39 | 0.273 | 0.273 | 0
125 | 0 | -88 | -0.616 | -0.616 | 0 | 000
125 | 0 | 54 | 0.378 | 0.378 | 0
125 | 0 | 6 | 0.042 | 0.042 | 0
126 | 0 | 30 | 0.21 | 0.21 | 0 | 000
126 | 0 | -35 | -0.245 | -0.245 | 0
126 | 0 | -45 | -0.315 | -0.315 | 0
127 | 0 | -53 | -0.371 | -0.371 | 0 | 000
127 | 0 | 23 | 0.161 | 0.161 | 0
127 | 0 | -73 | -0.511 | -0.511 | 0
128 | 1 | 0 | 0 | 1 | 1 | 111
128 | 1 | 73 | 0.511 | 1.511 | 1
128 | 1 | -66 | -0.462 | 0.538 | 1
129 | 0 | 81 | 0.567 | 0.567 | 1 | 100
129 | 0 | 64 | 0.448 | 0.448 | 0
129 | 0 | -99 | -0.693 | -0.693 | 0
130 | 0 | -6 | -0.042 | -0.042 | 0 | 001
130 | 0 | 3 | 0.021 | 0.021 | 0
130 | 0 | 72 | 0.504 | 0.504 | 1
131 | 1 | 23 | 0.161 | 1.161 | 1 | 111
131 | 1 | 99 | 0.693 | 1.693 | 1
131 | 1 | -1 | -0.007 | 0.993 | 1
132 | 0 | -50 | -0.35 | -0.35 | 0 | 001
132 | 0 | -46 | -0.322 | -0.322 | 0
132 | 0 | 93 | 0.651 | 0.651 | 1
133 | 0 | 13 | 0.091 | 0.091 | 0 | 000
133 | 0 | 4 | 0.028 | 0.028 | 0
133 | 0 | -27 | -0.189 | -0.189 | 0
134 | 0 | -94 | -0.658 | -0.658 | 0 | 000
134 | 0 | 53 | 0.371 | 0.371 | 0
134 | 0 | -60 | -0.42 | -0.42 | 0
135 | 0 | -73 | -0.511 | -0.511 | 0 | 000
135 | 0 | -25 | -0.175 | -0.175 | 0
135 | 0 | -60 | -0.42 | -0.42 | 0
136 | 0 | -4 | -0.028 | -0.028 | 0 | 001
136 | 0 | 65 | 0.455 | 0.455 | 0
136 | 0 | 84 | 0.588 | 0.588 | 1
137 | 1 | -48 | -0.336 | 0.664 | 1 | 111
137 | 1 | 53 | 0.371 | 1.371 | 1
137 | 1 | 60 | 0.42 | 1.42 | 1
138 | 1 | -66 | -0.462 | 0.538 | 1 | 111
138 | 1 | -51 | -0.357 | 0.643 | 1
138 | 1 | -55 | -0.385 | 0.615 | 1
139 | 0 | 80 | 0.56 | 0.56 | 1 | 100
139 | 0 | -41 | -0.287 | -0.287 | 0
139 | 0 | -24 | -0.168 | -0.168 | 0
140 | 0 | 36 | 0.252 | 0.252 | 0 | 000
140 | 0 | -6 | -0.042 | -0.042 | 0
140 | 0 | 23 | 0.161 | 0.161 | 0
141 | 0 | -56 | -0.392 | -0.392 | 0 | 010
141 | 0 | 95 | 0.665 | 0.665 | 1
141 | 0 | 5 | 0.035 | 0.035 | 0
142 | 0 | -18 | -0.126 | -0.126 | 0 | 000
142 | 0 | 1 | 0.007 | 0.007 | 0
142 | 0 | 30 | 0.21 | 0.21 | 0
143 | 0 | -2 | -0.014 | -0.014 | 0 | 000
143 | 0 | -88 | -0.616 | -0.616 | 0
143 | 0 | -79 | -0.553 | -0.553 | 0
144 | 1 | -85 | -0.595 | 0.405 | 0 | 011
144 | 1 | 34 | 0.238 | 1.238 | 1
144 | 1 | 14 | 0.098 | 1.098 | 1
145 | 0 | -70 | -0.49 | -0.49 | 0 | 010
145 | 0 | 100 | 0.7 | 0.7 | 1
145 | 0 | -73 | -0.511 | -0.511 | 0
146 | 0 | -24 | -0.168 | -0.168 | 0 | 000
146 | 0 | -59 | -0.413 | -0.413 | 0
146 | 0 | 41 | 0.287 | 0.287 | 0
147 | 1 | 5 | 0.035 | 1.035 | 1 | 110
147 | 1 | 83 | 0.581 | 1.581 | 1
147 | 1 | -91 | -0.637 | 0.363 | 0
148 | 0 | -26 | -0.182 | -0.182 | 0 | 000
148 | 0 | 57 | 0.399 | 0.399 | 0
148 | 0 | -90 | -0.63 | -0.63 | 0
149 | 0 | 93 | 0.651 | 0.651 | 1 | 100
149 | 0 | -18 | -0.126 | -0.126 | 0
149 | 0 | -29 | -0.203 | -0.203 | 0
150 | 0 | -21 | -0.147 | -0.147 | 0 | 000
150 | 0 | 18 | 0.126 | 0.126 | 0
150 | 0 | 58 | 0.406 | 0.406 | 0
151 | 0 | 24 | 0.168 | 0.168 | 0 | 000
151 | 0 | 19 | 0.133 | 0.133 | 0
151 | 0 | -78 | -0.546 | -0.546 | 0
152 | 0 | 41 | 0.287 | 0.287 | 0 | 000
152 | 0 | -88 | -0.616 | -0.616 | 0
152 | 0 | -45 | -0.315 | -0.315 | 0
153 | 1 | 33 | 0.231 | 1.231 | 1 | 110
153 | 1 | 35 | 0.245 | 1.245 | 1
153 | 1 | -79 | -0.553 | 0.447 | 0
154 | 1 | 97 | 0.679 | 1.679 | 1 | 110
154 | 1 | 32 | 0.224 | 1.224 | 1
154 | 1 | -82 | -0.574 | 0.426 | 0
155 | 0 | 54 | 0.378 | 0.378 | 0 | 000
155 | 0 | 63 | 0.441 | 0.441 | 0
155 | 0 | 13 | 0.091 | 0.091 | 0
156 | 0 | 14 | 0.098 | 0.098 | 0 | 000
156 | 0 | 9 | 0.063 | 0.063 | 0
156 | 0 | 58 | 0.406 | 0.406 | 0
157 | 0 | -62 | -0.434 | -0.434 | 0 | 000
157 | 0 | -78 | -0.546 | -0.546 | 0
157 | 0 | -61 | -0.427 | -0.427 | 0
158 | 0 | 10 | 0.07 | 0.07 | 0 | 000
158 | 0 | -93 | -0.651 | -0.651 | 0
158 | 0 | -21 | -0.147 | -0.147 | 0
159 | 0 | -33 | -0.231 | -0.231 | 0 | 001
159 | 0 | -89 | -0.623 | -0.623 | 0
159 | 0 | 91 | 0.637 | 0.637 | 1
160 | 1 | 61 | 0.427 | 1.427 | 1 | 110
160 | 1 | -43 | -0.301 | 0.699 | 1
160 | 1 | -81 | -0.567 | 0.433 | 0
161 | 0 | 86 | 0.602 | 0.602 | 1 | 100
161 | 0 | 5 | 0.035 | 0.035 | 0
161 | 0 | -86 | -0.602 | -0.602 | 0
162 | 0 | -58 | -0.406 | -0.406 | 0 | 000
162 | 0 | -66 | -0.462 | -0.462 | 0
162 | 0 | -16 | -0.112 | -0.112 | 0
163 | 1 | -37 | -0.259 | 0.741 | 1 | 111
163 | 1 | 45 | 0.315 | 1.315 | 1
163 | 1 | 42 | 0.294 | 1.294 | 1
164 | 0 | -74 | -0.518 | -0.518 | 0 | 000
164 | 0 | -79 | -0.553 | -0.553 | 0
164 | 0 | 18 | 0.126 | 0.126 | 0
165 | 0 | -36 | -0.252 | -0.252 | 0 | 000
165 | 0 | -66 | -0.462 | -0.462 | 0
165 | 0 | -68 | -0.476 | -0.476 | 0
166 | 0 | 37 | 0.259 | 0.259 | 0 | 000
166 | 0 | -87 | -0.609 | -0.609 | 0
166 | 0 | -18 | -0.126 | -0.126 | 0
167 | 0 | 4 | 0.028 | 0.028 | 0 | 000
167 | 0 | 62 | 0.434 | 0.434 | 0
167 | 0 | 58 | 0.406 | 0.406 | 0
168 | 0 | -99 | -0.693 | -0.693 | 0 | 000
168 | 0 | 38 | 0.266 | 0.266 | 0
168 | 0 | 42 | 0.294 | 0.294 | 0
169 | 1 | 16 | 0.112 | 1.112 | 1 | 110
169 | 1 | -10 | -0.07 | 0.93 | 1
169 | 1 | -99 | -0.693 | 0.307 | 0
170 | 1 | -58 | -0.406 | 0.594 | 1 | 111
170 | 1 | 92 | 0.644 | 1.644 | 1
170 | 1 | 58 | 0.406 | 1.406 | 1
171 | 0 | 10 | 0.07 | 0.07 | 0 | 000
171 | 0 | -93 | -0.651 | -0.651 | 0
171 | 0 | 51 | 0.357 | 0.357 | 0
172 | 0 | -21 | -0.147 | -0.147 | 0 | 000
172 | 0 | 33 | 0.231 | 0.231 | 0
172 | 0 | 69 | 0.483 | 0.483 | 0
173 | 0 | 94 | 0.658 | 0.658 | 1 | 100
173 | 0 | 13 | 0.091 | 0.091 | 0
173 | 0 | -54 | -0.378 | -0.378 | 0
174 | 0 | -77 | -0.539 | -0.539 | 0 | 001
174 | 0 | 65 | 0.455 | 0.455 | 0
174 | 0 | 79 | 0.553 | 0.553 | 1
175 | 0 | -71 | -0.497 | -0.497 | 0 | 000
175 | 0 | -69 | -0.483 | -0.483 | 0
175 | 0 | -29 | -0.203 | -0.203 | 0
176 | 1 | 28 | 0.196 | 1.196 | 1 | 110
176 | 1 | 1 | 0.007 | 1.007 | 1
176 | 1 | -94 | -0.658 | 0.342 | 0
177 | 0 | 84 | 0.588 | 0.588 | 1 | 100
177 | 0 | -20 | -0.14 | -0.14 | 0
177 | 0 | 63 | 0.441 | 0.441 | 0
178 | 0 | 22 | 0.154 | 0.154 | 0 | 010
178 | 0 | 74 | 0.518 | 0.518 | 1
178 | 0 | 65 | 0.455 | 0.455 | 0
179 | 1 | -97 | -0.679 | 0.321 | 0 | 010
179 | 1 | 54 | 0.378 | 1.378 | 1
179 | 1 | -86 | -0.602 | 0.398 | 0
180 | 0 | -73 | -0.511 | -0.511 | 0 | 000
180 | 0 | -12 | -0.084 | -0.084 | 0
180 | 0 | -2 | -0.014 | -0.014 | 0
181 | 0 | -16 | -0.112 | -0.112 | 0 | 000
181 | 0 | -22 | -0.154 | -0.154 | 0
181 | 0 | 28 | 0.196 | 0.196 | 0
182 | 0 | -39 | -0.273 | -0.273 | 0 | 000
182 | 0 | 67 | 0.469 | 0.469 | 0
182 | 0 | 41 | 0.287 | 0.287 | 0
183 | 0 | -36 | -0.252 | -0.252 | 0 | 000
183 | 0 | -46 | -0.322 | -0.322 | 0
183 | 0 | 46 | 0.322 | 0.322 | 0
184 | 0 | 72 | 0.504 | 0.504 | 1 | 100
184 | 0 | -43 | -0.301 | -0.301 | 0
184 | 0 | 17 | 0.119 | 0.119 | 0
185 | 1 | 3 | 0.021 | 1.021 | 1 | 110
185 | 1 | -62 | -0.434 | 0.566 | 1
185 | 1 | -91 | -0.637 | 0.363 | 0
186 | 1 | -94 | -0.658 | 0.342 | 0 | 011
186 | 1 | -35 | -0.245 | 0.755 | 1
186 | 1 | 11 | 0.077 | 1.077 | 1
187 | 0 | -44 | -0.308 | -0.308 | 0 | 000
187 | 0 | -14 | -0.098 | -0.098 | 0
187 | 0 | -62 | -0.434 | -0.434 | 0
188 | 0 | -73 | -0.511 | -0.511 | 0 | 001
188 | 0 | 58 | 0.406 | 0.406 | 0
188 | 0 | 90 | 0.63 | 0.63 | 1
189 | 0 | 100 | 0.7 | 0.7 | 1 | 100
189 | 0 | 0 | 0 | 0 | 0
189 | 0 | -63 | -0.441 | -0.441 | 0
190 | 0 | 57 | 0.399 | 0.399 | 0 | 000
190 | 0 | -52 | -0.364 | -0.364 | 0
190 | 0 | -25 | -0.175 | -0.175 | 0
191 | 0 | -80 | -0.56 | -0.56 | 0 | 000
191 | 0 | 55 | 0.385 | 0.385 | 0
191 | 0 | -93 | -0.651 | -0.651 | 0
192 | 1 | 1 | 0.007 | 1.007 | 1 | 101
192 | 1 | -91 | -0.637 | 0.363 | 0
192 | 1 | 40 | 0.28 | 1.28 | 1
193 | 0 | 53 | 0.371 | 0.371 | 0 | 000
193 | 0 | -2 | -0.014 | -0.014 | 0
193 | 0 | -95 | -0.665 | -0.665 | 0
194 | 0 | 45 | 0.315 | 0.315 | 0 | 000
194 | 0 | -17 | -0.119 | -0.119 | 0
194 | 0 | 30 | 0.21 | 0.21 | 0
195 | 1 | -12 | -0.084 | 0.916 | 1 | 111
195 | 1 | 70 | 0.49 | 1.49 | 1
195 | 1 | -42 | -0.294 | 0.706 | 1
196 | 0 | 68 | 0.476 | 0.476 | 0 | 000
196 | 0 | -47 | -0.329 | -0.329 | 0
196 | 0 | -39 | -0.273 | -0.273 | 0
197 | 0 | -84 | -0.588 | -0.588 | 0 | 000
197 | 0 | 62 | 0.434 | 0.434 | 0
197 | 0 | -74 | -0.518 | -0.518 | 0
198 | 0 | 20 | 0.14 | 0.14 | 0 | 000
198 | 0 | -71 | -0.497 | -0.497 | 0
198 | 0 | -45 | -0.315 | -0.315 | 0
199 | 0 | -44 | -0.308 | -0.308 | 0 | 000
199 | 0 | -93 | -0.651 | -0.651 | 0
199 | 0 | -9 | -0.063 | -0.063 | 0
200 | 0 | 66 | 0.462 | 0.462 | 0 | 000
200 | 0 | -13 | -0.091 | -0.091 | 0
200 | 0 | -29 | -0.203 | -0.203 | 0
201 | 1 | -29 | -0.203 | 0.797 | 1 | 100
201 | 1 | -87 | -0.609 | 0.391 | 0
201 | 1 | -89 | -0.623 | 0.377 | 0
202 | 1 | -83 | -0.581 | 0.419 | 0 | 001
202 | 1 | -83 | -0.581 | 0.419 | 0
202 | 1 | 24 | 0.168 | 1.168 | 1
203 | 0 | 75 | 0.525 | 0.525 | 1 | 100
203 | 0 | 41 | 0.287 | 0.287 | 0
203 | 0 | -11 | -0.077 | -0.077 | 0
204 | 0 | -67 | -0.469 | -0.469 | 0 | 010
204 | 0 | 75 | 0.525 | 0.525 | 1
204 | 0 | 37 | 0.259 | 0.259 | 0
205 | 0 | -59 | -0.413 | -0.413 | 0 | 000
205 | 0 | -51 | -0.357 | -0.357 | 0
205 | 0 | 49 | 0.343 | 0.343 | 0
206 | 0 | 73 | 0.511 | 0.511 | 1 | 110
206 | 0 | 96 | 0.672 | 0.672 | 1
206 | 0 | -50 | -0.35 | -0.35 | 0
207 | 0 | -84 | -0.588 | -0.588 | 0 | 000
207 | 0 | -14 | -0.098 | -0.098 | 0
207 | 0 | -85 | -0.595 | -0.595 | 0
208 | 1 | -10 | -0.07 | 0.93 | 1 | 111
208 | 1 | 64 | 0.448 | 1.448 | 1
208 | 1 | -12 | -0.084 | 0.916 | 1
209 | 0 | -78 | -0.546 | -0.546 | 0 | 001
209 | 0 | -45 | -0.315 | -0.315 | 0
209 | 0 | 78 | 0.546 | 0.546 | 1
210 | 0 | -8 | -0.056 | -0.056 | 0 | 000
210 | 0 | -77 | -0.539 | -0.539 | 0
210 | 0 | -26 | -0.182 | -0.182 | 0
211 | 1 | 32 | 0.224 | 1.224 | 1 | 110
211 | 1 | 58 | 0.406 | 1.406 | 1
211 | 1 | -91 | -0.637 | 0.363 | 0
212 | 0 | -60 | -0.42 | -0.42 | 0 | 000
212 | 0 | -28 | -0.196 | -0.196 | 0
212 | 0 | -27 | -0.189 | -0.189 | 0
213 | 0 | 2 | 0.014 | 0.014 | 0 | 000
213 | 0 | -59 | -0.413 | -0.413 | 0
213 | 0 | 26 | 0.182 | 0.182 | 0
214 | 0 | -52 | -0.364 | -0.364 | 0 | 000
214 | 0 | -5 | -0.035 | -0.035 | 0
214 | 0 | -88 | -0.616 | -0.616 | 0
215 | 0 | -45 | -0.315 | -0.315 | 0 | 000
215 | 0 | -32 | -0.224 | -0.224 | 0
215 | 0 | -27 | -0.189 | -0.189 | 0
216 | 0 | -59 | -0.413 | -0.413 | 0 | 000
216 | 0 | -98 | -0.686 | -0.686 | 0
216 | 0 | -34 | -0.238 | -0.238 | 0
217 | 1 | 49 | 0.343 | 1.343 | 1 | 111
217 | 1 | 84 | 0.588 | 1.588 | 1
217 | 1 | 51 | 0.357 | 1.357 | 1
218 | 1 | -73 | -0.511 | 0.489 | 0 | 011
218 | 1 | 17 | 0.119 | 1.119 | 1
218 | 1 | -22 | -0.154 | 0.846 | 1
219 | 0 | 53 | 0.371 | 0.371 | 0 | 000
219 | 0 | -89 | -0.623 | -0.623 | 0
219 | 0 | 29 | 0.203 | 0.203 | 0
220 | 0 | 49 | 0.343 | 0.343 | 0 | 000
220 | 0 | -43 | -0.301 | -0.301 | 0
220 | 0 | 61 | 0.427 | 0.427 | 0
221 | 0 | -57 | -0.399 | -0.399 | 0 | 000
221 | 0 | -51 | -0.357 | -0.357 | 0
221 | 0 | -40 | -0.28 | -0.28 | 0
222 | 0 | 60 | 0.42 | 0.42 | 0 | 011
222 | 0 | 90 | 0.63 | 0.63 | 1
222 | 0 | 77 | 0.539 | 0.539 | 1
223 | 0 | 69 | 0.483 | 0.483 | 0 | 010
223 | 0 | 95 | 0.665 | 0.665 | 1
223 | 0 | -50 | -0.35 | -0.35 | 0
224 | 1 | 94 | 0.658 | 1.658 | 1 | 111
224 | 1 | 77 | 0.539 | 1.539 | 1
224 | 1 | -7 | -0.049 | 0.951 | 1
225 | 0 | 44 | 0.308 | 0.308 | 0 | 010
225 | 0 | 73 | 0.511 | 0.511 | 1
225 | 0 | -62 | -0.434 | -0.434 | 0
226 | 0 | -27 | -0.189 | -0.189 | 0 | 000
226 | 0 | -67 | -0.469 | -0.469 | 0
226 | 0 | 21 | 0.147 | 0.147 | 0
227 | 1 | -63 | -0.441 | 0.559 | 1 | 111
227 | 1 | -30 | -0.21 | 0.79 | 1
227 | 1 | 67 | 0.469 | 1.469 | 1
228 | 0 | -21 | -0.147 | -0.147 | 0 | 000
228 | 0 | 54 | 0.378 | 0.378 | 0
228 | 0 | 68 | 0.476 | 0.476 | 0
229 | 0 | 83 | 0.581 | 0.581 | 1 | 100
229 | 0 | -72 | -0.504 | -0.504 | 0
229 | 0 | -36 | -0.252 | -0.252 | 0
230 | 0 | 18 | 0.126 | 0.126 | 0 | 011
230 | 0 | 87 | 0.609 | 0.609 | 1
230 | 0 | 84 | 0.588 | 0.588 | 1
231 | 0 | -23 | -0.161 | -0.161 | 0 | 000
231 | 0 | 7 | 0.049 | 0.049 | 0
231 | 0 | -67 | -0.469 | -0.469 | 0
232 | 0 | -9 | -0.063 | -0.063 | 0 | 000
232 | 0 | 44 | 0.308 | 0.308 | 0
232 | 0 | -95 | -0.665 | -0.665 | 0
233 | 1 | 79 | 0.553 | 1.553 | 1 | 111
233 | 1 | -34 | -0.238 | 0.762 | 1
233 | 1 | 83 | 0.581 | 1.581 | 1
234 | 1 | -58 | -0.406 | 0.594 | 1 | 111
234 | 1 | 45 | 0.315 | 1.315 | 1
234 | 1 | -31 | -0.217 | 0.783 | 1
235 | 0 | -72 | -0.504 | -0.504 | 0 | 000
235 | 0 | -40 | -0.28 | -0.28 | 0
235 | 0 | 35 | 0.245 | 0.245 | 0
236 | 0 | -53 | -0.371 | -0.371 | 0 | 000
236 | 0 | 19 | 0.133 | 0.133 | 0
236 | 0 | 42 | 0.294 | 0.294 | 0
237 | 0 | 25 | 0.175 | 0.175 | 0 | 000
237 | 0 | 40 | 0.28 | 0.28 | 0
237 | 0 | 46 | 0.322 | 0.322 | 0
238 | 0 | 45 | 0.315 | 0.315 | 0 | 010
238 | 0 | 72 | 0.504 | 0.504 | 1
238 | 0 | -73 | -0.511 | -0.511 | 0
239 | 0 | 94 | 0.658 | 0.658 | 1 | 100
239 | 0 | -58 | -0.406 | -0.406 | 0
239 | 0 | -51 | -0.357 | -0.357 | 0
240 | 1 | -56 | -0.392 | 0.608 | 1 | 111
240 | 1 | -43 | -0.301 | 0.699 | 1
240 | 1 | 73 | 0.511 | 1.511 | 1
241 | 0 | -19 | -0.133 | -0.133 | 0 | 001
241 | 0 | 63 | 0.441 | 0.441 | 0
241 | 0 | 79 | 0.553 | 0.553 | 1
242 | 0 | 71 | 0.497 | 0.497 | 0 | 000
242 | 0 | -33 | -0.231 | -0.231 | 0
242 | 0 | -84 | -0.588 | -0.588 | 0
243 | 1 | -84 | -0.588 | 0.412 | 0 | 000
243 | 1 | -95 | -0.665 | 0.335 | 0
243 | 1 | -87 | -0.609 | 0.391 | 0
244 | 0 | 39 | 0.273 | 0.273 | 0 | 000
244 | 0 | -62 | -0.434 | -0.434 | 0
244 | 0 | -50 | -0.35 | -0.35 | 0
245 | 0 | 35 | 0.245 | 0.245 | 0 | 000
245 | 0 | -82 | -0.574 | -0.574 | 0
245 | 0 | -70 | -0.49 | -0.49 | 0
246 | 0 | -83 | -0.581 | -0.581 | 0 | 000
246 | 0 | 69 | 0.483 | 0.483 | 0
246 | 0 | -55 | -0.385 | -0.385 | 0
247 | 0 | -88 | -0.616 | -0.616 | 0 | 000
247 | 0 | -50 | -0.35 | -0.35 | 0
247 | 0 | -25 | -0.175 | -0.175 | 0
248 | 0 | 88 | 0.616 | 0.616 | 1 | 110
248 | 0 | 75 | 0.525 | 0.525 | 1
248 | 0 | -12 | -0.084 | -0.084 | 0
249 | 1 | -7 | -0.049 | 0.951 | 1 | 101
249 | 1 | -89 | -0.623 | 0.377 | 0
249 | 1 | -46 | -0.322 | 0.678 | 1
250 | 1 | 98 | 0.686 | 1.686 | 1 | 110
250 | 1 | 67 | 0.469 | 1.469 | 1
250 | 1 | -87 | -0.609 | 0.391 | 0
251 | 0 | 61 | 0.427 | 0.427 | 0 | 000
251 | 0 | 68 | 0.476 | 0.476 | 0
251 | 0 | -52 | -0.364 | -0.364 | 0
252 | 0 | 93 | 0.651 | 0.651 | 1 | 100
252 | 0 | -31 | -0.217 | -0.217 | 0
252 | 0 | 24 | 0.168 | 0.168 | 0
253 | 0 | -17 | -0.119 | -0.119 | 0 | 010
253 | 0 | 100 | 0.7 | 0.7 | 1
253 | 0 | -88 | -0.616 | -0.616 | 0
254 | 0 | -59 | -0.413 | -0.413 | 0 | 000
254 | 0 | -92 | -0.644 | -0.644 | 0
254 | 0 | -24 | -0.168 | -0.168 | 0
255 | 0 | 81 | 0.567 | 0.567 | 1 | 101
255 | 0 | 64 | 0.448 | 0.448 | 0
255 | 0 | 76 | 0.532 | 0.532 | 1
256 | 1 | 41 | 0.287 | 1.287 | 1 | 111
256 | 1 | -22 | -0.154 | 0.846 | 1
256 | 1 | -59 | -0.413 | 0.587 | 1
256 | 1 | -69 | -0.483 | 0.517 | 1 | 101
257 | 0 | -65 | -0.455 | -0.455 | 0
257 | 0 | 73 | 0.511 | 0.511 | 1
257 | 0 | 35 | 0.245 | 0.245 | 0 | 000
257 | 0 | 27 | 0.189 | 0.189 | 0
258 | 0 | 44 | 0.308 | 0.308 | 0
258 | 0 | 97 | 0.679 | 0.679 | 1 | 100
258 | 0 | 31 | 0.217 | 0.217 | 0
258 | 0 | -83 | -0.581 | -0.581 | 0
259 | 1 | -12 | -0.084 | 0.916 | 1 | 111
259 | 1 | 54 | 0.378 | 1.378 | 1
259 | 1 | -5 | -0.035 | 0.965 | 1
259 | 1 | 46 | 0.322 | 1.322 | 1 | 110
259 | 1 | 29 | 0.203 | 1.203 | 1
260 | 0 | -78 | -0.546 | -0.546 | 0
260 | 0 | 95 | 0.665 | 0.665 | 1 | 100
260 | 0 | 58 | 0.406 | 0.406 | 0
260 | 0 | 52 | 0.364 | 0.364 | 0
261 | 0 | -99 | -0.693 | -0.693 | 0 | 000
261 | 0 | 29 | 0.203 | 0.203 | 0
261 | 0 | -28 | -0.196 | -0.196 | 0
261 | 0 | -57 | -0.399 | -0.399 | 0 | 000
262 | 0 | 20 | 0.14 | 0.14 | 0
262 | 0 | 67 | 0.469 | 0.469 | 0
262 | 0 | 10 | 0.07 | 0.07 | 0 | 000
262 | 0 | -76 | -0.532 | -0.532 | 0
263 | 0 | 63 | 0.441 | 0.441 | 0
263 | 0 | 58 | 0.406 | 0.406 | 0 | 000
263 | 0 | 47 | 0.329 | 0.329 | 0
263 | 0 | -70 | -0.49 | -0.49 | 0
264 | 0 | 73 | 0.511 | 0.511 | 1 | 100
264 | 0 | -66 | -0.462 | -0.462 | 0
264 | 0 | -16 | -0.112 | -0.112 | 0
264 | 0 | 41 | 0.287 | 0.287 | 0 | 001
264 | 0 | 61 | 0.427 | 0.427 | 0
265 | 1 | -46 | -0.322 | 0.678 | 1
265 | 1 | 31 | 0.217 | 1.217 | 1 | 111
265 | 1 | 21 | 0.147 | 1.147 | 1
265 | 1 | -63 | -0.441 | 0.559 | 1
266 | 1 | 13 | 0.091 | 1.091 | 1 | 101
266 | 1 | -80 | -0.56 | 0.44 | 0
266 | 1 | -41 | -0.287 | 0.713 | 1
266 | 1 | -36 | -0.252 | 0.748 | 1 | 110
267 | 0 | 78 | 0.546 | 0.546 | 1
267 | 0 | -57 | -0.399 | -0.399 | 0
267 | 0 | -51 | -0.357 | -0.357 | 0 | 010
267 | 0 | 90 | 0.63 | 0.63 | 1
268 | 0 | 9 | 0.063 | 0.063 | 0
268 | 0 | 41 | 0.287 | 0.287 | 0 | 000
268 | 0 | 37 | 0.259 | 0.259 | 0
268 | 0 | -24 | -0.168 | -0.168 | 0
269 | 0 | -89 | -0.623 | -0.623 | 0 | 000
269 | 0 | -77 | -0.539 | -0.539 | 0
269 | 0 | 21 | 0.147 | 0.147 | 0
269 | 0 | 54 | 0.378 | 0.378 | 0 | 000
269 | 0 | -33 | -0.231 | -0.231 | 0
270 | 0 | -96 | -0.672 | -0.672 | 0
270 | 0 | -76 | -0.532 | -0.532 | 0 | 000
270 | 0 | -13 | -0.091 | -0.091 | 0
270 | 0 | -32 | -0.224 | -0.224 | 0
271 | 0 | -89 | -0.623 | -0.623 | 0 | 000
271 | 0 | -38 | -0.266 | -0.266 | 0
271 | 0 | 11 | 0.077 | 0.077 | 0
271 | 0 | -19 | -0.133 | -0.133 | 0 | 011
272 | 1 | -17 | -0.119 | 0.881 | 1
272 | 1 | 96 | 0.672 | 1.672 | 1
272 | 1 | 40 | 0.28 | 1.28 | 1 | 110
272 | 1 | -61 | -0.427 | 0.573 | 1
273 | 0 | -62 | -0.434 | -0.434 | 0
273 | 0 | -59 | -0.413 | -0.413 | 0 | 000
273 | 0 | 30 | 0.21 | 0.21 | 0
273 | 0 | -25 | -0.175 | -0.175 | 0
274 | 0 | 53 | 0.371 | 0.371 | 0 | 001
274 | 0 | 63 | 0.441 | 0.441 | 0
274 | 0 | 74 | 0.518 | 0.518 | 1
274 | 0 | 7 | 0.049 | 0.049 | 0 | 010
274 | 0 | 73 | 0.511 | 0.511 | 1
275 | 1 | -80 | -0.56 | 0.44 | 0
275 | 1 | -17 | -0.119 | 0.881 | 1 | 111
275 | 1 | 48 | 0.336 | 1.336 | 1
275 | 1 | 53 | 0.371 | 1.371 | 1
276 | 0 | 54 | 0.378 | 0.378 | 0 | 010
276 | 0 | 90 | 0.63 | 0.63 | 1
276 | 0 | 68 | 0.476 | 0.476 | 0
276 | 0 | 78 | 0.546 | 0.546 | 1 | 100
277 | 0 | 32 | 0.224 | 0.224 | 0
277 | 0 | 61 | 0.427 | 0.427 | 0
277 | 0 | 24 | 0.168 | 0.168 | 0 | 000
277 | 0 | -78 | -0.546 | -0.546 | 0
278 | 0 | 2 | 0.014 | 0.014 | 0
278 | 0 | -5 | -0.035 | -0.035 | 0 | 010
278 | 0 | 86 | 0.602 | 0.602 | 1
278 | 0 | -60 | -0.42 | -0.42 | 0
279 | 0 | 30 | 0.21 | 0.21 | 0 | 001
279 | 0 | 58 | 0.406 | 0.406 | 0
279 | 0 | 73 | 0.511 | 0.511 | 1
279 | 0 | -86 | -0.602 | -0.602 | 0 | 010
279 | 0 | 95 | 0.665 | 0.665 | 1
280 | 0 | 62 | 0.434 | 0.434 | 0
280 | 0 | -41 | -0.287 | -0.287 | 0 | 000
280 | 0 | -28 | -0.196 | -0.196 | 0
280 | 0 | -49 | -0.343 | -0.343 | 0
281 | 1 | -53 | -0.371 | 0.629 | 1 | 111
281 | 1 | 28 | 0.196 | 1.196 | 1
281 | 1 | 96 | 0.672 | 1.672 | 1
281 | 1 | 68 | 0.476 | 1.476 | 1 | 111
282 | 1 | 38 | 0.266 | 1.266 | 1
282 | 1 | -10 | -0.07 | 0.93 | 1
282 | 1 | 51 | 0.357 | 1.357 | 1 | 110
282 | 1 | -56 | -0.392 | 0.608 | 1
283 | 0 | 10 | 0.07 | 0.07 | 0
283 | 0 | 84 | 0.588 | 0.588 | 1 | 100
283 | 0 | 58 | 0.406 | 0.406 | 0
283 | 0 | -99 | -0.693 | -0.693 | 0
284 | 0 | -44 | -0.308 | -0.308 | 0 | 000
284 | 0 | 43 | 0.301 | 0.301 | 0
284 | 0 | -15 | -0.105 | -0.105 | 0
284 | 0 | -74 | -0.518 | -0.518 | 0 | 001
284 | 0 | -49 | -0.343 | -0.343 | 0
285 | 0 | 98 | 0.686 | 0.686 | 1
285 | 0 | 20 | 0.14 | 0.14 | 0 | 000
285 | 0 | -66 | -0.462 | -0.462 | 0
285 | 0 | 47 | 0.329 | 0.329 | 0
286 | 0 | -7 | -0.049 | -0.049 | 0 | 000
286 | 0 | -95 | -0.665 | -0.665 | 0
286 | 0 | -63 | -0.441 | -0.441 | 0
286 | 0 | -35 | -0.245 | -0.245 | 0 | 000
287 | 0 | -57 | -0.399 | -0.399 | 0
287 | 0 | -33 | -0.231 | -0.231 | 0
287 | 0 | 66 | 0.462 | 0.462 | 0 | 011
287 | 0 | 80 | 0.56 | 0.56 | 1
288 | 1 | 5 | 0.035 | 1.035 | 1
288 | 1 | 92 | 0.644 | 1.644 | 1 | 111
288 | 1 | -71 | -0.497 | 0.503 | 1
288 | 1 | 95 | 0.665 | 1.665 | 1
289 | 0 | 67 | 0.469 | 0.469 | 0 | 000
289 | 0 | -56 | -0.392 | -0.392 | 0
289 | 0 | -33 | -0.231 | -0.231 | 0
289 | 0 | -83 | -0.581 | -0.581 | 0 | 001
289 | 0 | -74 | -0.518 | -0.518 | 0
290 | 0 | 100 | 0.7 | 0.7 | 1
290 | 0 | 5 | 0.035 | 0.035 | 0 | 000
290 | 0 | -69 | -0.483 | -0.483 | 0
290 | 0 | 28 | 0.196 | 0.196 | 0
291 | 1 | -50 | -0.35 | 0.65 | 1 | 111
291 | 1 | 77 | 0.539 | 1.539 | 1
291 | 1 | 97 | 0.679 | 1.679 | 1
291 | 1 | -38 | -0.266 | 0.734 | 1 | 100
292 | 0 | 63 | 0.441 | 0.441 | 0
292 | 0 | -40 | -0.28 | -0.28 | 0
292 | 0 | -42 | -0.294 | -0.294 | 0 | 000
292 | 0 | -100 | -0.7 | -0.7 | 0
293 | 0 | 35 | 0.245 | 0.245 | 0
293 | 0 | -73 | -0.511 | -0.511 | 0 | 000
293 | 0 | 55 | 0.385 | 0.385 | 0
293 | 0 | 60 | 0.42 | 0.42 | 0
294 | 0 | -21 | -0.147 | -0.147 | 0 | 000
294 | 0 | 34 | 0.238 | 0.238 | 0
294 | 0 | -72 | -0.504 | -0.504 | 0
294 | 0 | 53 | 0.371 | 0.371 | 0 | 000
294 | 0 | -42 | -0.294 | -0.294 | 0
295 | 0 | 41 | 0.287 | 0.287 | 0
295 | 0 | -6 | -0.042 | -0.042 | 0 | 001
295 | 0 | -25 | -0.175 | -0.175 | 0
295 | 0 | 92 | 0.644 | 0.644 | 1
296 | 0 | 81 | 0.567 | 0.567 | 1 | 100
296 | 0 | 39 | 0.273 | 0.273 | 0
296 | 0 | 6 | 0.042 | 0.042 | 0
296 | 0 | -56 | -0.392 | -0.392 | 0 | 011
297 | 1 | 95 | 0.665 | 1.665 | 1
297 | 1 | 18 | 0.126 | 1.126 | 1
297 | 1 | -82 | -0.574 | 0.426 | 0 | 001
297 | 1 | -76 | -0.532 | 0.468 | 0
298 | 1 | 76 | 0.532 | 1.532 | 1
298 | 1 | -48 | -0.336 | 0.664 | 1 | 111
298 | 1 | 74 | 0.518 | 1.518 | 1
298 | 1 | 49 | 0.343 | 1.343 | 1
299 | 0 | 32 | 0.224 | 0.224 | 0 | 000
299 | 0 | 70 | 0.49 | 0.49 | 0
299 | 0 | -19 | -0.133 | -0.133 | 0
299 | 0 | 62 | 0.434 | 0.434 | 0 | 010
299 | 0 | 90 | 0.63 | 0.63 | 1
300 | 0 | 25 | 0.175 | 0.175 | 0
300 | 0 | 46 | 0.322 | 0.322 | 0 | 000
300 | 0 | -64 | -0.448 | -0.448 | 0
300 | 0 | -10 | -0.07 | -0.07 | 0
301 | 0 | 17 | 0.119 | 0.119 | 0 | 001
301 | 0 | -90 | -0.63 | -0.63 | 0
301 | 0 | 81 | 0.567 | 0.567 | 1
301 | 0 | 96 | 0.672 | 0.672 | 1 | 100
302 | 0 | 5 | 0.035 | 0.035 | 0
302 | 0 | -23 | -0.161 | -0.161 | 0
302 | 0 | 67 | 0.469 | 0.469 | 0 | 000
302 | 0 | -4 | -0.028 | -0.028 | 0
303 | 0 | 11 | 0.077 | 0.077 | 0
303 | 0 | 25 | 0.175 | 0.175 | 0 | 001
303 | 0 | 62 | 0.434 | 0.434 | 0
303 | 0 | 95 | 0.665 | 0.665 | 1
304 | 1 | -6 | -0.042 | 0.958 | 1 | 111
304 | 1 | -44 | -0.308 | 0.692 | 1
304 | 1 | 49 | 0.343 | 1.343 | 1
304 | 1 | 6 | 0.042 | 1.042 | 1 | 110
304 | 1 | 33 | 0.231 | 1.231 | 1
305 | 0 | 43 | 0.301 | 0.301 | 0
305 | 0 | 87 | 0.609 | 0.609 | 1 | 110
305 | 0 | 86 | 0.602 | 0.602 | 1
305 | 0 | 8 | 0.056 | 0.056 | 0
306 | 0 | -17 | -0.119 | -0.119 | 0 | 001
306 | 0 | -44 | -0.308 | -0.308 | 0
306 | 0 | 98 | 0.686 | 0.686 | 1
306 | 0 | -55 | -0.385 | -0.385 | 0 | 000
307 | 1 | -86 | -0.602 | 0.398 | 0
307 | 1 | -76 | -0.532 | 0.468 | 0
307 | 1 | -55 | -0.385 | 0.615 | 1 | 110
307 | 1 | 28 | 0.196 | 1.196 | 1
308 | 0 | 61 | 0.427 | 0.427 | 0
308 | 0 | -28 | -0.196 | -0.196 | 0 | 000
308 | 0 | -23 | -0.161 | -0.161 | 0
308 | 0 | -36 | -0.252 | -0.252 | 0
309 | 0 | 31 | 0.217 | 0.217 | 0 | 000
309 | 0 | -3 | -0.021 | -0.021 | 0
309 | 0 | 57 | 0.399 | 0.399 | 0
309 | 0 | 48 | 0.336 | 0.336 | 0 | 000
309 | 0 | 26 | 0.182 | 0.182 | 0
310 | 0 | 53 | 0.371 | 0.371 | 0
310 | 0 | -71 | -0.497 | -0.497 | 0 | 000
310 | 0 | -74 | -0.518 | -0.518 | 0
310 | 0 | -56 | -0.392 | -0.392 | 0
311 | 0 | -12 | -0.084 | -0.084 | 0 | 000
311 | 0 | 4 | 0.028 | 0.028 | 0
311 | 0 | 39 | 0.273 | 0.273 | 0
311 | 0 | -32 | -0.224 | -0.224 | 0 | 000
312 | 0 | 11 | 0.077 | 0.077 | 0
312 | 0 | -77 | -0.539 | -0.539 | 0
312 | 0 | -72 | -0.504 | -0.504 | 0 | 011
312 | 0 | 97 | 0.679 | 0.679 | 1
313 | 1 | 37 | 0.259 | 1.259 | 1
313 | 1 | -37 | -0.259 | 0.741 | 1 | 111
313 | 1 | 31 | 0.217 | 1.217 | 1
313 | 1 | 11 | 0.077 | 1.077 | 1
314 | 1 | -97 | -0.679 | 0.321 | 0 | 001
314 | 1 | -100 | -0.7 | 0.3 | 0
314 | 1 | -41 | -0.287 | 0.713 | 1
314 | 1 | 82 | 0.574 | 1.574 | 1 | 110
314 | 1 | 6 | 0.042 | 1.042 | 1
315 | 0 | -6 | -0.042 | -0.042 | 0
315 | 0 | 69 | 0.483 | 0.483 | 0 | 000
315 | 0 | 22 | 0.154 | 0.154 | 0
315 | 0 | -12 | -0.084 | -0.084 | 0
316 | 0 | -72 | -0.504 | -0.504 | 0 | 000
316 | 0 | 39 | 0.273 | 0.273 | 0
316 | 0 | -47 | -0.329 | -0.329 | 0
316 | 0 | -5 | -0.035 | -0.035 | 0 | 0